## Model_Mapping_Results
Predicted parameter | Input parameters | [7 empty] | model | RMSE | R2 | DAE RMSE | DAE R2
Quench_tower_overhead_temp | Quench_tower_Top_Reflux_Temp | Quench_tower_inlet_temp | Cooling_water_supply_temp | [5 empty] | Data model | 0.213 | 0.997
CGC_STAGE_1_SUCTION_PRESSURE | DMCTF_feed | Cooling_water_supply_temp | Quench_tower_overhead_temp | CGC_TURBINE_1_SPEED_(RPM) | CGC_TURBINE_2_SPEED_(RPM) | Average_interstage_differential_pressure |  |  | Data model | 2.401 | 0.965
Overall_COT | DMCTF_feed | CGC_STAGE_1_SUCTION_PRESSURE | Furnace_conversion | [5 empty] | First principle
CGC_5TH_STG_DISCH_PRES | DMCTF_feed | CGC_STAGE_1_SUCTION_PRESSURE | [6 empty] | Data model | 22.816 | 0.821
CGC_Power_KW | DMCTF_feed | CGC_STAGE_1_SUCTION_PRESSURE | CGC_5TH_STG_DISCH_PRES | CGC_TURBINE_1_SPEED_(RPM) | Cooling_water_supply_temp |  |  |  | Data model | 313.655 | 0.944
CGC_Turbine_HP_Steam_flow | DMCTF_feed | Average_interstage_differential_pressure | CGC_Power_KW | [5 empty] | Data model | 7.131 | 0.907
CHG_GAS_FLOW_TO_DRYER | DMCTF_feed | [7 empty] | Data model | 1.541 | 0.946
PRC_1ST_STAGE_Suction_FLOW | DMCTF_feed | CGC_STAGE_1_SUCTION_PRESSURE | CGC_5TH_STG_DISCH_PRES | PRC_turbine_RPM |  |  |  |  | Data model | 3.487 | 0.937
PRC_1ST_STAGE_Suction_PRESSURE | DMCTF_feed | CGC_STAGE_1_SUCTION_PRESSURE | CGC_5TH_STG_DISCH_PRES | PRC_turbine_RPM |  |  |  |  | Data model | 0.251 | 0.925
PRC_2nd_stage_drum_Overhead_Flow | DMCTF_feed | Avg_MW | PRC_1ST_STAGE_Suction_FLOW | PRC_1ST_STAGE_Suction_PRESSURE | PRC_turbine_RPM | PRC_1ST_STAGE_Suction_TEMP |  |  | Data model | 5.142 | 0.779
PRC_Total_estimated_power_MW | PRC_1ST_STAGE_Suction_FLOW | PRC_1ST_STAGE_Suction_PRESSURE | PRC_2nd_stage_drum_Overhead_Flow | [5 empty] | First principle
ERC_2nd_stage_drum_Overhead_Flow | DMCTF_feed | CGC_STAGE_1_SUCTION_PRESSURE | CGC_5TH_STG_DISCH_PRES | ERC_turbine_Speed | Avg_MW | PRC_1ST_STAGE_Suction_FLOW |  |  | Data model | 1.577 | 0.782
ERC_turbine_steam_flow | DMCTF_feed | CGC_5TH_STG_DISCH_PRES | ERC_2nd_stage_drum_Overhead_Flow | ERC_turbine_Speed |  |  |  |  | Data model | 0.729 | 0.893
ERC_power | DMCTF_feed | ERC_turbine_steam_flow | [6 empty] | Data model | 83.652 | 0.975
ERC_1ST_STAGE_Suction_FLOW | DMCTF_feed | CGC_STAGE_1_SUCTION_PRESSURE | CGC_5TH_STG_DISCH_PRES | ERC_turbine_Speed | ERC_turbine_steam_flow |  |  |  | Data model | 0.65 | 0.741
ERC_1ST_STAGE_Suction_PRESSURE | DMCTF_feed | CGC_STAGE_1_SUCTION_PRESSURE | CGC_5TH_STG_DISCH_PRES | ERC_turbine_Speed | ERC_turbine_steam_flow | Cooling_water_supply_temp |  |  | Data model | 2.232 | 0.756
TOTAL_ETHYLENE_LOSS_to_fuel | DMCTF_feed | Demeth_No2_feed_flow | Demeth_tower_pressure_control_OP | PRC_1ST_STAGE_Suction_PRESSURE | Demeth_Overhead_temp | Demeth_tower_reflux_temp | Demeth_feed_separator_OH_valve_opening | Fresh_ethane_feed | Data model | 0.179 | 0.654
Ethylene_product_flow | DMCTF_feed | CGC_STAGE_1_SUCTION_PRESSURE | CGC_5TH_STG_DISCH_PRES | PRC_1ST_STAGE_Suction_PRESSURE | PRC_2nd_stage_drum_Overhead_Flow | Fresh_ethane_feed |  |  | Data model | 1.052 | 0.926