## user inputs
Parameter | Value | Lower Limit | Upper Limit | Remark
DMCTF_feed | 180000 | 165000 | 205000 | if user input is not there put None in the Value
Quench_tower_overhead_temp | None | 32 | 50
CGC_TURBINE_1_SPEED_(RPM) | None | 4250 | 4462
CGC_STAGE_1_SUCTION_PRESSURE | None | 65 | 115
CGC_5TH_STG_DISCH_PRES | None | 3700 | 3950
PRC_turbine_RPM | None | 3550 | 3724
PRC_1ST_STAGE_Suction_PRESSURE | None | 23.7 | 28.5
ERC_turbine_Speed | None | 7400 | 7613
ERC_1ST_STAGE_Suction_PRESSURE | None | 9 | 18

## Constraints
Parameter | user input value | Max vlaue | UOM | Remark
CGC_Turbine_HP_Steam_flow | 230 | 240 | TPH | If KT1310 stam flow & KT1301 RPM < user input value, then increase the speed to max
CGC_TURBINE_1_SPEED_(RPM) | 4450 | 4462 | RPM
PRC_turbine_steam_flow | 248 |  |  | If KT1601 stam flow & KT1601 RPM < user input value, then increase the speed to max
PRC_turbine_RPM | 3700 | 3724
ERC_turbine_steam_flow | 43.8 |  |  | If KT1701 stam flow & KT1701 RPM < user input value, then increase the speed to max
ERC_turbine_Speed | 7600 | 7613
CGC_5TH_STG_DISCH_PRES | 3900 |  |  | if discharge pressure > user input value, then we can not push DMCTF feed further

## display_column_order
Sr.no | Preferred columns
1 | DMCTF_feed
2 | Number_Of_Furnaces_Online
3 | Cooling_water_supply_temp
4 | Fresh_ethane_feed
5 | fresh_feed_ethane_content
6 | Quench_tower_overhead_temp
7 | CGC_TURBINE_1_SPEED_(RPM)
8 | CGC_STAGE_1_SUCTION_PRESSURE
9 | CGC_5TH_STG_DISCH_PRES
10 | PRC_turbine_RPM
11 | PRC_1ST_STAGE_Suction_PRESSURE
12 | ERC_turbine_Speed
13 | ERC_1ST_STAGE_Suction_PRESSURE
14 | Coil_Avg_COT
15 | Coil_Avg_COT_actual
16 | Furnace_conversion
17 | CGC_Power_KW
18 | PRC_1ST_STAGE_Suction_FLOW
19 | PRC_2nd_stage_drum_Overhead_Flow
20 | PRC_Total_estimated_power_MW
21 | ERC_2nd_stage_drum_Overhead_Flow
22 | ERC_turbine_steam_flow
23 | ERC_power
24 | ERC_1ST_STAGE_Suction_FLOW
25 | ERC_Total_estimated_power_MW
26 | TOTAL_ETHYLENE_LOSS_to_fuel
27 | Ethylene_product_flow

## Model details
Predicted parameter | Input parameter_1 | Input parameter_2 | Input parameter_3 | Input parameter_4 | Input parameter_5 | Input parameter_6 | Input parameter_7 | Input parameter_8
Quench_tower_overhead_temp | Quench_tower_Top_Reflux_Temp | Quench_tower_inlet_temp | Cooling_water_supply_temp
CGC_STAGE_1_SUCTION_PRESSURE | DMCTF_feed | Cooling_water_supply_temp | Quench_tower_overhead_temp | CGC_TURBINE_1_SPEED_(RPM) | CGC_TURBINE_2_SPEED_(RPM) | Average_interstage_differential_pressure
Overall_COT | DMCTF_feed | CGC_STAGE_1_SUCTION_PRESSURE | Furnace_conversion
CGC_5TH_STG_DISCH_PRES | DMCTF_feed | CGC_STAGE_1_SUCTION_PRESSURE
CGC_Power_KW | DMCTF_feed | CGC_STAGE_1_SUCTION_PRESSURE | CGC_5TH_STG_DISCH_PRES | CGC_TURBINE_1_SPEED_(RPM) | Cooling_water_supply_temp
CHG_GAS_FLOW_TO_DRYER | DMCTF_feed
PRC_1ST_STAGE_Suction_FLOW | DMCTF_feed | CGC_STAGE_1_SUCTION_PRESSURE | CGC_5TH_STG_DISCH_PRES | PRC_turbine_RPM
PRC_1ST_STAGE_Suction_PRESSURE | DMCTF_feed | CGC_STAGE_1_SUCTION_PRESSURE | CGC_5TH_STG_DISCH_PRES | PRC_turbine_RPM
PRC_2nd_stage_drum_Overhead_Flow | DMCTF_feed | Avg_MW | PRC_1ST_STAGE_Suction_FLOW | PRC_1ST_STAGE_Suction_PRESSURE | PRC_turbine_RPM | PRC_1ST_STAGE_Suction_TEMP
PRC_Total_estimated_power_MW | PRC_1ST_STAGE_Suction_FLOW | PRC_1ST_STAGE_Suction_PRESSURE | PRC_2nd_stage_drum_Overhead_Flow
ERC_2nd_stage_drum_Overhead_Flow | DMCTF_feed | CGC_STAGE_1_SUCTION_PRESSURE | CGC_5TH_STG_DISCH_PRES | ERC_turbine_Speed | Avg_MW | PRC_1ST_STAGE_Suction_FLOW
ERC_turbine_steam_flow | DMCTF_feed | CGC_5TH_STG_DISCH_PRES | ERC_2nd_stage_drum_Overhead_Flow | ERC_turbine_Speed
ERC_power | DMCTF_feed | ERC_turbine_steam_flow
ERC_1ST_STAGE_Suction_FLOW | DMCTF_feed | CGC_STAGE_1_SUCTION_PRESSURE | CGC_5TH_STG_DISCH_PRES | ERC_turbine_Speed | ERC_turbine_steam_flow
ERC_1ST_STAGE_Suction_PRESSURE | DMCTF_feed | CGC_STAGE_1_SUCTION_PRESSURE | CGC_5TH_STG_DISCH_PRES | ERC_turbine_Speed | ERC_turbine_steam_flow | Cooling_water_supply_temp
TOTAL_ETHYLENE_LOSS_to_fuel | DMCTF_feed | Demeth_No2_feed_flow | Demeth_tower_pressure_control_OP | PRC_1ST_STAGE_Suction_PRESSURE | Demeth_Overhead_temp | Demeth_tower_reflux_temp | Demeth_feed_separator_OH_valve_opening | Fresh_ethane_feed
Ethylene_product_flow | DMCTF_feed | CGC_STAGE_1_SUCTION_PRESSURE | CGC_5TH_STG_DISCH_PRES | PRC_1ST_STAGE_Suction_PRESSURE | PRC_2nd_stage_drum_Overhead_Flow | Fresh_ethane_feed

## process_param_stats
| Ethylene product flow | DMCTF feed | Average interstage differential pressure | Cooling water supply temp | Overall_COT | Total steam to quench section | Quench tower overhead temp | KT1301 TURBINE SPEED (RPM) | K1301 Turbine HP Steam flow | KT1302 TURBINE SPEED (RPM) | K1302 5TH STG DISCH PRES | Total ET1NE Feed B1201 | Total ET1NE Feed B1202 | Total ET1NE Feed B1203 | Total ET1NE Feed B1204 | Total ET1NE Feed B1205 | Quench tower feed temp F1_5 | Total ET1NE Feed B1206 | Total ET1NE Feed B1207 | Total ET1NE Feed B1208 | Total ET1NE Feed B1209 | Total ET1NE Feed B1200 | B1101 Total ET1NE feed | B1102 Total ET1NE feed | Quench tower feed temp F6_12 | Middle Reflux Flow | Middle Reflux Temp | Top Reflux Flow | Top Reflux Temp | CGC STAGE 1 SUCTION PRESSURE | Avg_MW | CHG_GAS_FLOW_TO_DRYER | K1301_1ST_STG_SUCT_TEMP | K1301_2ND_STG_SUCT_TEMP | K1301_2ND_STG_SUCT_PRESS | K1301_3RD_STG_SUCT_TEMP | K1301_3RD_STG_SUCT_PRESS | K1302_4TH_STG_SUCT_TEMP | K1302_4TH_STG_SUCT_PRESS | K1302_5TH_STG_SUCT_TEMP | K1302_5TH_STG_SUCT_PRESS | K1301_1ST_STG_DISCH_PRES | K1301_2ND_STG_DISCH_PRES | K1301_3RD_STG_DISCH_PRES | K1302_4TH_STG_DISCH_PRES | K1301_1ST_STG_DISCH_TEMP | K1301_2ND_STG_DISCH_TEMP | K1301_3RD_STG_DISCH_TEMP | K1302_4TH_STG_DISCH_TEMP | K1302_5TH_STG_DISCH_TEMP | Stage 1 power | Stage 2 power | Stage 3 power | Stage 4 power | Stage 5 power | K1601 1ST STAGE Suction FLOW | K1601 1ST STAGE Suction TEMP | K1601 1ST STAGE Suction PRESSURE | K1601 1ST STAGE Discharge PRESSURE | D1602 Overhead Flow | D1602 Overhead Temp | K1601 2ND STAGE Suction PRESSURE | K1601 3RD STAGE Suction FLOW | K1601 2ND STAGE Discharge FLOW | K1601 3RD STAGE Suction TEMP | K1601 3RD STAGE Suction PRESSURE | K1601 3RD STAGE Discharge PRESSURE | K1601 3RD STAGE Discharge Temp | KT-1601 steam flow | KT-1601 Extraction flow | KT-1601 condensate flow | Steam pressure | Steam Temp | KT1601 Turbine RPM | Extraction Pressure | Condensate Pressure | Condensate Temperature | Extraction chest pressure | Condensate chest pressure | TOTAL ETHYLENE LOSS | Methane recycle to D1301 | COLD TRAIN SEPARATOR FEED TEMP (°C) | Demeth tower pressure reflux control | Demeth tower pressure comp temp CNTL | Demeth reboiler PR flow ratio | Demeth OH to condenser | DeltaP Demeth coldbox | Demeth BTMS Methane ppm | Demeth tower deltaP | E1413 ER LVL control OP | Demeth reboiler PR flow | Off gas exp 1401 inlet pressure | Methane expander 1402 inlet pressure | Demeth feed separator OH valve opening | Deemthanizer BTMS flow control | ERU-1 Mid section DP | ERU-1 upper section DP | ERU-2 differntial pressure | ETHYL REFRG ACMLTR D1704 | Ethylene in Ethy fract bottom | Demeth tower pressure control OP | Demeth Reflux drum level | Methane exp 1402 inlet pressure opening | Demeth No1 feed flow | Demeth No2 feed flow | Demeth No3 feed flow | K1701 1ST-STG PRESS CNTL | E1704 PR LEVEL CONTROL | H2 Product pressure control | Fuel gas pressure | Demeth tower reflux temp | Ethylene in Demeth off gas | Deemth tower pressure control | ERU-1 overhead temp | Off gas recompressor 1401 discharge pressure | Methane recompressor 1402 discharge pressure | ERU-2 overhead temp | K1701 1ST STAGE Suction FLOW | K1701 1ST STAGE Suction TEMP | K1701 1ST STAGE Suction PRESSURE | D1702 Overhead Flow | D1702 Overhead Temp | K1701 2ND STAGE Suction PRESSURE | D1703 overhead FLOW | K1701 3RD STAGE Suction TEMP | K1701 3RD STAGE Suction PRESSURE | K1701 3RD STAGE Discharge PRESSURE | KT-1701 steam flow | KT1701 Turbine Speed | KT1701 Condensate Pressure | KT1701 Condensate Temperature | KT1701 1st stage steam pressure | ERC power | KT1701 DRYNESS FRACTION | Fresh ethane feed | fresh feed ethane content | Total feed CH4 mol content | Total feed C2H6 mol content | Total feed C3H8 mol content | Total feed C2H6 mass content | Furnace updated conversion | Quench tower inlet temp | Ethane Recycle feed | Furnace_conversion
count | 7033 | 7033 | 7033 | 7033 | 7033 | 7033 | 7033 | 7033 | 7033 | 7033 | 7033 | 7033 | 7033 | 7033 | 7033 | 7033 | 7033 | 7033 | 7033 | 7033 | 7033 | 7033 | 7033 | 7033 | 7033 | 7033 | 7033 | 7033 | 7033 | 7033 | 7033 | 7033 | 7033 | 7033 | 7033 | 7033 | 7033 | 7033 | 7033 | 7033 | 7033 | 7033 | 7033 | 7033 | 7033 | 7033 | 7033 | 7033 | 7033 | 7033 | 7033 | 7033 | 7033 | 7033 | 7033 | 7033 | 7033 | 7033 | 7033 | 7033 | 7033 | 7033 | 7033 | 7033 | 7033 | 7033 | 7033 | 7033 | 7033 | 7033 | 7033 | 7033 | 7033 | 7033 | 7033 | 7033 | 7033 | 7033 | 7033 | 7033 | 7033 | 7033 | 7033 | 7033 | 7033 | 7033 | 7033 | 7033 | 7033 | 7033 | 7033 | 7033 | 7033 | 7033 | 7033 | 7033 | 7033 | 7033 | 7033 | 7033 | 7033 | 7033 | 7033 | 7033 | 7033 | 7033 | 7033 | 7033 | 7033 | 7033 | 7033 | 7033 | 7033 | 7033 | 7033 | 7033 | 7033 | 7033 | 7033 | 7033 | 7033 | 7033 | 7033 | 7033 | 7033 | 7033 | 7033 | 7033 | 7033 | 7033 | 7033 | 7033 | 7033 | 7033 | 7033 | 7033 | 7033 | 7033 | 7033 | 7033 | 7033 | 7033 | 7033 | 7033
mean | 94.3855 | 190846.38 | 71.3748 | 32.4416 | 841.9102 | 56588.368 | 38.35 | 4359.3992 | 212.2278 | 7367.2853 | 3830.874 | 13.5578 | 14.7848 | 16.523 | 13.5199 | 15.2949 | 290.5191 | 15.9298 | 16.0927 | 15.2817 | 15.4785 | 14.4647 | 14.9274 | 15.6748 | 303.4164 | 1463.2164 | 48.3039 | 881.5187 | 38.9218 | 87.6766 | 18.3096 | 194.5374 | 38.8253 | 38.9142 | 211.2659 | 41.8672 | 460.9535 | 45.9445 | 992.1733 | 38.0605 | 1935.5019 | 249.8704 | 546.402 | 1080.2501 | 1910.7791 | 104.8429 | 101.8001 | 107.797 | 109.24 | 99.0277 | 8297.0337 | 7886.0283 | 8166.2684 | 7752.0653 | 7845.3714 | 461.4475 | -36.5009 | 26.1712 | 180.7098 | 249.1752 | -20.159 | 173.0123 | 503.5044 | 222.4393 | 49.353 | 627.8236 | 2037.0443 | 104.6654 | 229.7544 | 177.4266 | 85.7167 | 4439.825 | 419.9412 | 3664.5706 | 2114.1939 | 16.1139 | 52.939 | 2469.4627 | 1194.9259 | 0.89074 | 2.4338 | -143.2177 | 8.7468 | -12.9932 | 10.9223 | -70.4304 | 279.3259 | 2198.4439 | 9.5061 | 77.4984 | 284.8536 | 3238.4464 | 2639.2406 | 32.4133 | 170.4478 | 6.6103 | 5.4199 | 1.6916 | 2947.0636 | 0.1791 | 20.7604 | 67.4865 | 44.0877 | 85.1945 | 70.5282 | 3.9961 | 13.0395 | 65.067 | 3250.0584 | 527.4252 | -95.6407 | 5.0157 | 2972.7362 | -117.3392 | 754.6044 | 673.2325 | -97.0387 | 24.2586 | -98.9643 | 15.6217 | 52.4821 | -74.176 | 36.897 | 78.0244 | -54.8256 | 793.8826 | 3006.7545 | 40.9278 | 7537.5326 | 12.7349 | 51.1259 | 1771.3274 | 9633.6813 | 0.82663 | 123782.5319 | 96.231 | 0.86891 | 97.3687 | 0.99413 | 0.981 | 0.64142 | 298.2622 | 67063.8481 | 64.8449
std | 3.799 | 8075.059 | 9.2853 | 1.8621 | 11.0035 | 3695.9564 | 4.2216 | 55.1983 | 23.5089 | 73.4925 | 53.122 | 4.3586 | 3.8122 | 2.5431 | 6.3504 | 3.8826 | 2.2955 | 3.807 | 3.6547 | 3.5966 | 4.6973 | 3.4714 | 5.1672 | 3.9961 | 4.2429 | 86.1421 | 4.993 | 94.0924 | 4.3485 | 12.9961 | 0.11941 | 6.7678 | 4.2396 | 2.0942 | 18.2912 | 1.9253 | 28.5012 | 1.6532 | 38.8089 | 1.8129 | 55.8664 | 18.6416 | 30.1244 | 43.6035 | 60.3372 | 3.8635 | 1.7904 | 1.9589 | 1.8758 | 1.938 | 265.7702 | 295.7636 | 287.9254 | 298.8486 | 332.1951 | 13.9599 | 0.68992 | 0.91676 | 2.5168 | 10.6231 | 0.28636 | 2.3448 | 22.9305 | 14.4256 | 1.2044 | 17.8418 | 60.4249 | 2.1336 | 10.1417 | 7.8223 | 5.5133 | 7.3464 | 1.53 | 39.5746 | 5.9266 | 0.69701 | 1.0213 | 24.2455 | 123.2142 | 0.30731 | 0.48157 | 2.0057 | 0.96953 | 1.5514 | 3.1256 | 1.8473 | 14.3072 | 438.9675 | 1.2518 | 1.913 | 18.7562 | 4.5594 | 877.8423 | 7.5904 | 6.0671 | 1.1176 | 0.891 | 0.6651 | 74.9168 | 0.19251 | 3.0715 | 5.1425 | 25.2577 | 2.7677 | 3.2188 | 1.2426 | 3.44 | 16.254 | 8.4973 | 1.4524 | 0.59605 | 1.7987 | 27.023 | 4.744 | 6.1414 | 207.8933 | 12.477 | 1.2556 | 2.0324 | 4.5768 | 3.2703 | 0.75252 | 3.715 | 2.7205 | 0.8153 | 26.5534 | 79.5173 | 2.1721 | 50.103 | 1.0673 | 1.7142 | 115.5595 | 508.7993 | 0.0031867 | 7575.1204 | 1.196 | 0.27436 | 0.69112 | 0.48746 | 0.0081282 | 0.026511 | 2.902 | 5193.962 | 2.6119
min | 80.5991 | 161551.9319 | 32.5115 | 27.9837 | 53.5585 | 2.0633e-06 | 30.5953 | 4232.322 | 150.0134 | 7102.7269 | 3680.628 | 0.5565 | -0.47578 | -0.31878 | -0.40646 | -0.42857 | 251.4726 | -0.48154 | 0.67421 | -0.58306 | 2.0215 | 0.73599 | -0.0027853 | 0.75277 | 222.1493 | 1298.9496 | 39.445 | 699.8442 | 31.0448 | 60.1594 | 18.1007 | 175.0239 | 31.0079 | 33.5807 | 175.8349 | 36.5722 | 413.6017 | 39.7801 | 926.8345 | 32.6746 | 1845.2064 | 206.4555 | 486.1658 | 1013.7194 | 1811.1527 | 96.4242 | 95.8944 | 100.9967 | 102.422 | 92.4425 | 6398.3831 | 6133.9782 | 6303.6365 | 5955.4917 | 5998.7348 | 425.1411 | -37.3612 | 23.6363 | 173.8154 | 218.4636 | -20.7404 | 166.4652 | 439.2831 | 163.0517 | 45.6237 | 570.1081 | 1838.381 | 98.054 | 176.72 | 133.3709 | 42.3721 | 4130.6577 | 401.9552 | 3225.4102 | 2092.9127 | 13.5139 | 49.0942 | 2385.1415 | 839.3355 | 0.15148 | 1.7471 | -154.7009 | 4.7412 | -19.9135 | 4.8277 | -75.6307 | 261.0884 | 676.5982 | 4.806 | 68.4662 | 230.7919 | 3219.6696 | 19.9968 | 1 | -7.9621 | 1.0653 | 0.84223 | -0.019787 | 2796.8642 | 0 | 14.5454 | 10.7757 | 19 | 76.1859 | 60.5753 | 1.5971 | 8.4402 | 28.0439 | 3209.2181 | 516.8032 | -96.8348 | 2.464 | 2829.8432 | -125.7352 | 734.4529 | 15.4733 | -123.5274 | 22.7659 | -101.6815 | 6.7198 | 39.6762 | -76.9878 | 28.6135 | 65.9585 | -57.5031 | 714.5431 | 2836.7118 | 33.8642 | 6606.9965 | 9.8664 | 46.1089 | 1404.8591 | 6656.8798 | 0.81512 | 2453.6513 | 76.436 | 0.33 | 82.73 | 0.28 | 0.92 | -0.01 | 245.1493 | 37730.595 | 1.3634
25% | 92.0267 | 184995.9829 | 64.9273 | 30.9975 | 841.038 | 55919.708 | 34.8177 | 4319.2903 | 198.3869 | 7320.6523 | 3798.6032 | 14.5672 | 15.1852 | 16.41 | 14.9881 | 15.2699 | 288.9652 | 15.9852 | 16.0854 | 14.809 | 16.5484 | 14.5056 | 16.239 | 16.1704 | 302.3455 | 1400.3235 | 44.2447 | 820.0168 | 35.2565 | 78.8354 | 18.2258 | 189.3499 | 35.2696 | 37.2794 | 196.8086 | 40.4272 | 439.6694 | 44.8264 | 961.7338 | 36.6211 | 1895.9296 | 235.027 | 520.3682 | 1045.069 | 1863.9593 | 101.8432 | 100.694 | 106.5283 | 108.1112 | 97.7899 | 8122.3464 | 7684.0739 | 7958.1571 | 7566.0428 | 7629.865 | 451.0113 | -36.9496 | 25.4745 | 178.9147 | 242.0319 | -20.3852 | 171.3275 | 487.9255 | 212.9896 | 48.687 | 616.0157 | 2002.8683 | 103.4247 | 223.072 | 171.4093 | 82.3158 | 4435.789 | 418.7727 | 3640.5317 | 2109.6704 | 15.8702 | 52.649 | 2456.7499 | 1114.874 | 0.68134 | 2.1799 | -144.969 | 8.1183 | -14.0277 | 8.7653 | -71.5775 | 269.8575 | 1985.5435 | 8.6379 | 76.2497 | 271.7894 | 3235.3297 | 2914.4168 | 28.856 | 166.6078 | 6.1044 | 4.9329 | 1.6392 | 2885.5505 | 0.10016 | 17.8705 | 67.7738 | 20 | 83.4415 | 68.2789 | 3.2663 | 10.1018 | 66.9897 | 3246.6864 | 526.7698 | -96.1423 | 3.6613 | 2950.5628 | -119.9451 | 749.9505 | 725.3899 | -101.8607 | 23.0749 | -100.1328 | 11.7672 | 50.4073 | -74.4378 | 33.9393 | 76.5002 | -55.4019 | 775.0081 | 2937.9731 | 39.4284 | 7503.2261 | 11.9464 | 49.8859 | 1696.2504 | 9284.1631 | 0.8243 | 119737.1793 | 95.534 | 0.65 | 97.24 | 0.69 | 0.98 | 0.63 | 297.2576 | 64886.9361 | 64.1545
50% | 94.8909 | 192005.7484 | 66.8177 | 32.759 | 842.6771 | 56865.4854 | 38.1869 | 4366.5932 | 214.5257 | 7374.3242 | 3834.742 | 14.8599 | 15.5086 | 16.8191 | 16.1812 | 16.2771 | 290.4102 | 17.0182 | 17.1863 | 16.4204 | 17.0811 | 15.5812 | 16.8094 | 16.7228 | 303.5084 | 1499.9384 | 47.8974 | 920.0992 | 38.8893 | 86.3068 | 18.2768 | 195.7796 | 38.6729 | 39.2715 | 206.2071 | 42.1107 | 451.8687 | 46.0996 | 969.9404 | 38.3238 | 1914.713 | 245.5952 | 538.7343 | 1059.2201 | 1886.3061 | 104.1752 | 101.7725 | 107.8136 | 109.2955 | 99.1275 | 8402.5239 | 7984.6339 | 8256.8126 | 7858.8059 | 7805.3218 | 463.6476 | -36.7979 | 26.0811 | 180.4141 | 251.1231 | -20.1742 | 172.8303 | 507.226 | 225.5257 | 49.339 | 626.4694 | 2039.6536 | 104.6862 | 229.5898 | 178.3942 | 86.1863 | 4439.3641 | 419.9815 | 3666.9546 | 2113.845 | 16.1615 | 53.1345 | 2471.533 | 1174.2242 | 0.80708 | 2.3393 | -144.0025 | 8.6448 | -13.5815 | 9.3203 | -70.5128 | 270.6863 | 2381.4444 | 9.3904 | 77.4088 | 285.8949 | 3239.2068 | 2946.2394 | 33.0001 | 171.8172 | 6.7733 | 5.3238 | 1.8955 | 2941.9899 | 0.14201 | 20.8673 | 68.7874 | 35 | 85.3079 | 70.9099 | 3.9099 | 11.1457 | 70.0132 | 3250.4948 | 527.6313 | -95.6653 | 4.5981 | 2979.5698 | -117.9999 | 750.6337 | 744.3975 | -100.7293 | 23.9557 | -99.4165 | 14.3061 | 53.1523 | -74.0866 | 35.85 | 78.1128 | -54.8048 | 793.6269 | 3004.4662 | 41.3301 | 7536.0972 | 12.7906 | 51.2634 | 1794.2048 | 9717.9666 | 0.82687 | 124456.7138 | 96.5451 | 0.8 | 97.48 | 0.92 | 0.98 | 0.64 | 298.5985 | 67424.7427 | 64.977
75% | 97.1257 | 197241.3127 | 81.5203 | 33.8087 | 843.6071 | 57886.3125 | 41.0683 | 4398.687 | 228.6355 | 7418.1467 | 3871.8288 | 15.1478 | 16.0214 | 17.563 | 17.2899 | 17.0916 | 292.0935 | 17.5998 | 17.6688 | 17.0383 | 17.5602 | 15.8274 | 17.0589 | 17.1989 | 304.9292 | 1509.5703 | 51.3897 | 949.9942 | 41.8134 | 92.5267 | 18.3667 | 199.772 | 41.5805 | 40.4599 | 220.3902 | 43.2915 | 476.9403 | 47.0809 | 1016.1125 | 39.4129 | 1969.2066 | 259.0315 | 563.398 | 1109.3015 | 1947.8225 | 107.8337 | 102.9956 | 109.1914 | 110.5029 | 100.3126 | 8486.2126 | 8107.453 | 8372.3668 | 7988.3925 | 8106.5977 | 471.9878 | -35.9712 | 26.8442 | 182.4981 | 256.9237 | -19.9425 | 174.6762 | 520.8543 | 232.479 | 50.0599 | 638.794 | 2072.66 | 106.0924 | 235.368 | 182.9951 | 89.3034 | 4443.4311 | 420.959 | 3691.5157 | 2119.1528 | 16.4673 | 53.4818 | 2482.9981 | 1290.7748 | 0.99241 | 2.5416 | -141.0461 | 9.3369 | -12.5158 | 13.7717 | -69.4406 | 285.488 | 2492.5891 | 10.3714 | 78.522 | 299.8509 | 3240.3472 | 2954.9744 | 35.0006 | 174.7277 | 7.3815 | 5.8994 | 2.0461 | 3009.7892 | 0.19331 | 23.454 | 69.5366 | 74.9999 | 87.1773 | 73.051 | 4.4616 | 16.7639 | 76.9728 | 3255.4301 | 528.3825 | -95.1539 | 5.7949 | 2984.753 | -116.4786 | 759.9066 | 752.3529 | -99.6742 | 25.1316 | -98.6626 | 19.9692 | 54.9159 | -73.7101 | 39.8306 | 79.9748 | -54.1055 | 817.6256 | 3072.1804 | 42.6804 | 7570.8661 | 13.5146 | 52.4145 | 1864.0923 | 10050.9844 | 0.82898 | 128279.7133 | 97.0425 | 1.11 | 97.72 | 1.14 | 0.99 | 0.65 | 299.7639 | 69362.3135 | 65.8248
max | 103.498 | 205253.3836 | 93.5811 | 36.8787 | 845.7952 | 68922.5127 | 51.0009 | 4467.1282 | 243.3323 | 7589.6443 | 3960.8218 | 16.7795 | 17.8489 | 19.3453 | 18.5957 | 18.2084 | 296.4923 | 18.1196 | 18.5024 | 18.446 | 19.9078 | 17.2828 | 18.0543 | 18.1524 | 308.5835 | 1599.5896 | 63.8067 | 985.8778 | 50.8825 | 120.0474 | 20.7153 | 208.2518 | 51.2233 | 43.8621 | 264.7229 | 46.5928 | 547.8007 | 50.6776 | 1111.5374 | 42.6394 | 2104.6715 | 301.8574 | 633.4408 | 1208.5881 | 2082.0828 | 116.3366 | 107.7105 | 113.7176 | 114.0257 | 103.7323 | 8702.2466 | 8298.8978 | 8611.3811 | 8161.6912 | 8538.9595 | 498.5055 | -29.8322 | 28.7772 | 188.105 | 270.1703 | -19.2233 | 179.6573 | 569.8445 | 260.1902 | 55.9476 | 671.781 | 2219.3322 | 112.7553 | 278.6106 | 201.1094 | 101.0376 | 4517.0559 | 423.5188 | 3769.2992 | 2129.487 | 19.0287 | 56.4884 | 2663.0315 | 1483.0101 | 1.9983 | 6.4483 | -138.0118 | 11.2169 | -7.7081 | 21.042 | -52.056 | 529.6846 | 3999.9292 | 22.7503 | 90 | 331.5999 | 3283.0362 | 2970.4335 | 80.0425 | 185.203 | 10.0108 | 9.4559 | 10.4348 | 3118.9601 | 2.9999 | 32.2936 | 77.7059 | 105 | 98.5799 | 77.5146 | 10.3958 | 30.066 | 80.9896 | 3267.4402 | 534.0445 | -87.05 | 10.0097 | 3663.541 | -89.4378 | 787.3105 | 822.3962 | -41.4345 | 29.805 | -87.5599 | 25.7406 | 59.5274 | -72.063 | 54.352 | 84.5488 | -52.8575 | 860.5285 | 3195.4228 | 44.9284 | 7711.2515 | 16.094 | 55.9315 | 1946.9822 | 10533.8658 | 0.86739 | 147194.8064 | 98.5362 | 2.78 | 99.11 | 5 | 0.99 | 0.76 | 302.9434 | 177513.4042 | 77.033

## PI_generalised_Name
Pi_tags | Yanpet_OLF1_description | Generalized Description | Section
YN.ETH1.15FFC317 | Ethylene product flow | Ethylene_product_flow | Cold
YN.ETH1.DMCTF | DMCTF feed | DMCTF_feed | Furnace
YN.ETH1.YN05-01-CMP01.Average_Interstage_Differential_Pressure_PEEO_CALC_OUTPUT | Average interstage differential pressure | Average_interstage_differential_pressure | CGC
YN.ETH1.18T387 | Cooling water supply temp | Cooling_water_supply_temp | CGC
YN.ETH1.YN05-01-CRK02.Overall_Furnace_Coil_Outlet_Temperature_Inferred_PEEO_CALC_OUTPUT | Overall_COT | Overall_COT | Furnace
YN.ETH1.YN05-01-CRK02.Total_Steam_to_Quench_Tower_Inferred_PEEO_CALC_OUTPUT | Total steam to quench section | Total_steam_to_quench_section | Quench
YN.ETH1.12TC311 | Quench tower overhead temp | Quench_tower_overhead_temp | Quench
YN.ETH1.YN05-01-CMP01.Turbine1_Median_Speed_PEEO_CALC_OUTPUT | KT1301 TURBINE SPEED (RPM) | CGC_TURBINE_1_SPEED_(RPM) | CGC
YN.ETH1.13F285 | K1301 Turbine HP Steam flow | CGC_Turbine_HP_Steam_flow | CGC
YN.ETH1.YN05-01-CMP01.Turbine2_Median_Speed_PEEO_CALC_OUTPUT | KT1302 TURBINE SPEED (RPM) | CGC_TURBINE_2_SPEED_(RPM) | CGC
YN.ETH1.13P185 | K1302 5TH STG DISCH PRES | CGC_5TH_STG_DISCH_PRES | CGC
YN.ETH1.12F181 | Total ET1NE Feed B1201 | Total_ET1NE_Feed_F1 | Furnace
YN.ETH1.12F182 | Total ET1NE Feed B1202 | Total_ET1NE_Feed_F2 | Furnace
YN.ETH1.12F183 | Total ET1NE Feed B1203 | Total_ET1NE_Feed_F3 | Furnace
YN.ETH1.12F184 | Total ET1NE Feed B1204 | Total_ET1NE_Feed_F4 | Furnace
YN.ETH1.12F185 | Total ET1NE Feed B1205 | Total_ET1NE_Feed_F5 | Furnace
YN.ETH1.12T315 | Quench tower feed temp F1_5 | Quench_tower_feed_temp_F1_5 | Furnace
YN.ETH1.12F186 | Total ET1NE Feed B1206 | Total_ET1NE_Feed_F6 | Furnace
YN.ETH1.12F187 | Total ET1NE Feed B1207 | Total_ET1NE_Feed_F7 | Furnace
YN.ETH1.12F188 | Total ET1NE Feed B1208 | Total_ET1NE_Feed_F8 | Furnace
YN.ETH1.12F189 | Total ET1NE Feed B1209 | Total_ET1NE_Feed_F9 | Furnace
YN.ETH1.12F180 | Total ET1NE Feed B1200 | Total_ET1NE_Feed_F10 | Furnace
YN.ETH1.11F181 | B1101 Total ET1NE feed | Total_ET1NE_Feed_F11 | Furnace
YN.ETH1.11F182 | B1102 Total ET1NE feed | Total_ET1NE_Feed_F12 | Furnace
YN.ETH1.12T317 | Quench tower feed temp F6_12 | Quench_tower_feed_temp_F6_12 | Furnace
YN.ETH1.12FC261 | Middle Reflux Flow | Quench_tower_Middle_Reflux_Flow | Quench
YN.ETH1.12T332 | Middle Reflux Temp | Quench_tower_Middle_Reflux_Temp | Quench
YN.ETH1.12FC260 | Top Reflux Flow | Quench_tower_Top_Reflux_Flow | Quench
YN.ETH1.12T313 | Top Reflux Temp | Quench_tower_Top_Reflux_Temp | Quench
YN.ETH1.13PC172 | CGC STAGE 1 SUCTION PRESSURE | CGC_STAGE_1_SUCTION_PRESSURE | CGC
YN.ETH1.YN05-01-CRK02.Dry_Effluent_Mole_Weight_Inferred_PEEO_CALC_OUTPUT | Avg_MW | Avg_MW | CGC
YN.ETH1.13F279 | CHG_GAS_FLOW_TO_DRYER | CHG_GAS_FLOW_TO_DRYER | CGC
YN.ETH1.13T341 | K1301_1ST_STG_SUCT_TEMP | CGC_1ST_STG_SUCT_TEMP | CGC
YN.ETH1.13T344 | K1301_2ND_STG_SUCT_TEMP | CGC_2ND_STG_SUCT_TEMP | CGC
YN.ETH1.13P174 | K1301_2ND_STG_SUCT_PRESS | CGC_2ND_STG_SUCT_PRESS | CGC
YN.ETH1.13T347 | K1301_3RD_STG_SUCT_TEMP | CGC_3RD_STG_SUCT_TEMP | CGC
YN.ETH1.13P176 | K1301_3RD_STG_SUCT_PRESS | CGC_3RD_STG_SUCT_PRESS | CGC
YN.ETH1.13T355 | K1302_4TH_STG_SUCT_TEMP | CGC_4TH_STG_SUCT_TEMP | CGC
YN.ETH1.13P181 | K1302_4TH_STG_SUCT_PRESS | CGC_4TH_STG_SUCT_PRESS | CGC
YN.ETH1.13T359 | K1302_5TH_STG_SUCT_TEMP | CGC_5TH_STG_SUCT_TEMP | CGC
YN.ETH1.13P184 | K1302_5TH_STG_SUCT_PRESS | CGC_5TH_STG_SUCT_PRESS | CGC
YN.ETH1.13P173 | K1301_1ST_STG_DISCH_PRES | CGC_1ST_STG_DISCH_PRES | CGC
YN.ETH1.13P175 | K1301_2ND_STG_DISCH_PRES | CGC_2ND_STG_DISCH_PRES | CGC
YN.ETH1.13P177 | K1301_3RD_STG_DISCH_PRES | CGC_3RD_STG_DISCH_PRES | CGC
YN.ETH1.13P182 | K1302_4TH_STG_DISCH_PRES | CGC_4TH_STG_DISCH_PRES | CGC
YN.ETH1.13T342 | K1301_1ST_STG_DISCH_TEMP | CGC_1ST_STG_DISCH_TEMP | CGC
YN.ETH1.13T345 | K1301_2ND_STG_DISCH_TEMP | CGC_2ND_STG_DISCH_TEMP | CGC
YN.ETH1.13T348 | K1301_3RD_STG_DISCH_TEMP | CGC_3RD_STG_DISCH_TEMP | CGC
YN.ETH1.13T356 | K1302_4TH_STG_DISCH_TEMP | CGC_4TH_STG_DISCH_TEMP | CGC
YN.ETH1.13T361 | K1302_5TH_STG_DISCH_TEMP | CGC_5TH_STG_DISCH_TEMP | CGC
YN.ETH1.K-1301.CGC_Stage1_Power_PEEO_CALC_OUTPUT | Stage 1 power | CGC_Stage_1_power | CGC
YN.ETH1.K-1301.CGC_Stage2_Power_PEEO_CALC_OUTPUT | Stage 2 power | CGC_Stage_2_power | CGC
YN.ETH1.K-1301.CGC_Stage3_Power_PEEO_CALC_OUTPUT | Stage 3 power | CGC_Stage_3_power | CGC
YN.ETH1.K-1301.CGC_Stage4_Power_PEEO_CALC_OUTPUT | Stage 4 power | CGC_Stage_4_power | CGC
YN.ETH1.K-1301.CGC_Stage5_Power_PEEO_CALC_OUTPUT | Stage 5 power | CGC_Stage_5_power | CGC
YN.ETH1.16FT330B | K1601 1ST STAGE Suction FLOW | PRC_1ST_STAGE_Suction_FLOW | PRC
YN.ETH1.16T562 | K1601 1ST STAGE Suction TEMP | PRC_1ST_STAGE_Suction_TEMP | PRC
YN.ETH1.16P312 | K1601 1ST STAGE Suction PRESSURE | PRC_1ST_STAGE_Suction_PRESSURE | PRC
YN.ETH1.16P313 | K1601 1ST STAGE Discharge PRESSURE | PRC_1ST_STAGE_Discharge_PRESSURE | PRC
YN.ETH1.16FC339 | D1602 Overhead Flow | PRC_2nd_stage_drum_Overhead_Flow | PRC
YN.ETH1.16TC584 | D1602 Overhead Temp | PRC_2nd_stage_drum_Overhead_Temp | PRC
YN.ETH1.16P235 | K1601 2ND STAGE Suction PRESSURE | PRC_2ND_STAGE_Suction_PRESSURE | PRC
YN.ETH1.16FC333 | K1601 3RD STAGE Suction FLOW | PRC_3RD_STAGE_Suction_FLOW | PRC
YN.ETH1.16FC332 | K1601 2ND STAGE Discharge FLOW | PRC_2ND_STAGE_Discharge_FLOW | PRC
YN.ETH1.16T566 | K1601 3RD STAGE Suction TEMP | PRC_3RD_STAGE_Suction_TEMP | PRC
YN.ETH1.16P314 | K1601 3RD STAGE Suction PRESSURE | PRC_3RD_STAGE_Suction_PRESSURE | PRC
YN.ETH1.16PC237 | K1601 3RD STAGE Discharge PRESSURE | PRC_3RD_STAGE_Discharge_PRESSURE | PRC
YN.ETH1.16TI565 | K1601 3RD STAGE Discharge Temp | PRC_3RD_STAGE_Discharge_Temp | PRC
YN.ETH1.16F349 | KT-1601 steam flow | PRC_turbine_steam_flow | PRC
YN.ETH1.16FC379 | KT-1601 Extraction flow | PRC_turbine_Extraction_flow | PRC
YN.ETH1.16F120 | KT-1601 condensate flow | PRC_turbine_condensate_flow | PRC
YN.ETH1.18P267 | Steam pressure | PRC_turbine_Steam_pressure | PRC
YN.ETH1.18T645 | Steam Temp | PRC_turbine_Steam_Temp | PRC
YN.ETH1.KT-1601.Prc_Turbine_Speed_PEEO_CALC_OUTPUT | KT1601 Turbine RPM | PRC_turbine_RPM | PRC
YN.ETH1.18PC268 | Extraction Pressure | PRC_turbine_Extraction_Pressure | PRC
YN.ETH1.16P330 | Condensate Pressure | PRC_turbine_Condensate_Pressure | PRC
YN.ETH1.16T489 | Condensate Temperature | PRC_turbine_Condensate_Temperature | PRC
YN.ETH1.16P124 | Extraction chest pressure | PRC_turbine_Extraction_chest_pressure | PRC
YN.ETH1.16P123 | Condensate chest pressure | PRC_turbine_Condensate_chest_pressure | PRC
YN.ETH1.YN05-01-SEP01.Total_Ethylene_Loss_PEEO_CALC_OUTPUT | TOTAL ETHYLENE LOSS | TOTAL_ETHYLENE_LOSS_to_fuel | cold
YN.ETH1.14F292 | Methane recycle to D1301 | Methane_recycle_to_CGC_first_stage_suction drum | cold
YN.ETH1.14TC414 | COLD TRAIN SEPARATOR FEED TEMP (°C) | COLD_TRAIN_SEPARATOR_FEED_TEMP | cold
YN.ETH1.14FC298 | Demeth tower pressure reflux control | Demeth_tower_reflux_flow | cold
YN.ETH1.14PCT428 | Demeth tower pressure comp temp CNTL | Demeth_tower_pressure_comp_temp_CNTL | cold
YN.ETH1.16FC348 | Demeth reboiler PR flow ratio | Demeth_reboiler_Propylene_flow_ratio | cold
YN.ETH1.14T433 | Demeth OH to condenser | Demeth_Overhead_temp | cold
YN.ETH1.14PD201 | DeltaP Demeth coldbox | DeltaP_Demeth_coldbox | cold
YN.ETH1.14AT091C | Demeth BTMS Methane ppm | Demeth_BTMS_Methane_ppm | cold
YN.ETH1.14PD202 | Demeth tower deltaP | Demeth_tower_deltaP | cold
YN.ETH1.17LC137OP | E1413 ER LVL control OP | Demeth_Overhead_condenser_LVL_control_OP | cold
YN.ETH1.16FC335 | Demeth reboiler PR flow | Demeth_reboiler_Propylene_flow | cold
YN.ETH1.14PC980 | Off gas exp 1401 inlet pressure | Off_gas_exp_inlet_pressure | cold
YN.ETH1.14PC981 | Methane expander 1402 inlet pressure | Methane_expander_inlet_pressure | cold
YN.ETH1.14HC906OP | Demeth feed separator OH valve opening | Demeth_feed_separator_OH_valve_opening | cold
YN.ETH1.14FC299 | Deemthanizer BTMS flow control | Deemthanizer_BTMS_flow_control | cold
YN.ETH1.14PD951 | ERU-1 Mid section DP | ERU-1_Mid_section_DP | cold
YN.ETH1.14PD952 | ERU-1 upper section DP | ERU-1_upper_section_DP | cold
YN.ETH1.14PD950 | ERU-2 differntial pressure | ERU-2_differntial_pressure | cold
YN.ETH1.17PC902 | ETHYL REFRG ACMLTR D1704 | ETHYL_REFRG_ACMLTR_Pressure_CNTL | cold
YN.ETH1.15AT109C | Ethylene in Ethy fract bottom | Ethylene_in_C2frac_bottom | cold
YN.ETH1.14PC205OP | Demeth tower pressure control OP | Demeth_tower_pressure_control_OP | cold
YN.ETH1.14LC085 | Demeth Reflux drum level | Demeth_Reflux_drum_level | cold
YN.ETH1.14PC981OP | Methane exp 1402 inlet pressure opening | Methane_exp_inlet_pressure_opening | cold
YN.ETH1.14FC294 | Demeth No1 feed flow | Demeth_No1_feed_flow | cold
YN.ETH1.14FC295 | Demeth No2 feed flow | Demeth_No2_feed_flow | cold
YN.ETH1.14FC296 | Demeth No3 feed flow | Demeth_No3_feed_flow | cold
YN.ETH1.17PC241 | K1701 1ST-STG PRESS CNTL | ERC_1ST_STG_PRESS_CNTL | ERC
YN.ETH1.16LC120 | E1704 PR LEVEL CONTROL | C2_Refrig_condenser_PR_LEVEL_CONTROL | ERC
YN.ETH1.14PC200 | H2 Product pressure control | H2_Product_pressure_control | cold
YN.ETH1.14P501 | Fuel gas pressure | Fuel_gas_pressure | cold
YN.ETH1.14T432 | Demeth tower reflux temp | Demeth_tower_reflux_temp | cold
YN.ETH1.14AT090C | Ethylene in Demeth off gas | Ethylene_in_Demeth_off_gas | cold
YN.ETH1.14PC205 | Deemth tower pressure control | Deemth_tower_pressure_control | cold
YN.ETH1.14T952 | ERU-1 overhead temp | ERU-1_overhead_temp | cold
YN.ETH1.14PC983 | Off gas recompressor 1401 discharge pressure | Off_gas_recompressor_discharge_pressure | cold
YN.ETH1.14PC993 | Methane recompressor 1402 discharge pressure | Methane_recompressor_discharge_pressure | cold
YN.ETH1.14T950 | ERU-2 overhead temp | ERU-2_overhead_temp | cold
YN.ETH1.17FC343 | K1701 1ST STAGE Suction FLOW | ERC_1ST_STAGE_Suction_FLOW | ERC
YN.ETH1.17TC591 | K1701 1ST STAGE Suction TEMP | ERC_1ST_STAGE_Suction_TEMP | ERC
YN.ETH1.17P243 | K1701 1ST STAGE Suction PRESSURE | ERC_1ST_STAGE_Suction_PRESSURE | ERC
YN.ETH1.17FC341 | D1702 Overhead Flow | ERC_2nd_stage_drum_Overhead_Flow | ERC
YN.ETH1.17T588 | D1702 Overhead Temp | ERC_2nd_stage_drum_Overhead_Temp | ERC
YN.ETH1.17P244 | K1701 2ND STAGE Suction PRESSURE | ERC_2ND_STAGE_Suction_PRESSURE | ERC
YN.ETH1.17FC345 | D1703 overhead FLOW | ERC_3rd_stage_drum_overhead_FLOW | ERC
YN.ETH1.17T597 | K1701 3RD STAGE Suction TEMP | ERC_3RD_STAGE_Suction_TEMP | ERC
YN.ETH1.17P245 | K1701 3RD STAGE Suction PRESSURE | ERC_3RD_STAGE_Suction_PRESSURE | ERC
YN.ETH1.17P246 | K1701 3RD STAGE Discharge PRESSURE | ERC_3RD_STAGE_Discharge_PRESSURE | ERC
YN.ETH1.17F350 | KT-1701 steam flow | ERC_turbine_steam_flow | ERC
YN.ETH1.KT-1701.Erc_Turbine_Speed_PEEO_CALC_OUTPUT | KT1701 Turbine Speed | ERC_turbine_Speed | ERC
YN.ETH1.17P331 | KT1701 Condensate Pressure | ERC_turbine_Condensate_Pressure | ERC
YN.ETH1.17T495 | KT1701 Condensate Temperature | ERC_turbine_Condensate_Temperature | ERC
YN.ETH1.17P134 | KT1701 1st stage steam pressure | ERC_turbine_1st_stage_steam_pressure | ERC
YN.ETH1.KT-1701.Ethylene_Refrigerent_Compressor_Power_PEEO_CALC_OUTPUT | ERC power | ERC_power | ERC
YN.ETH1.KT-1701.Erc_Turbine_Dryness_Fraction_PEEO_CALC_OUTPUT | KT1701 DRYNESS FRACTION | ERC_turbine_DRYNESS_FRACTION | ERC
YN.ETH1.18FM354E | Fresh ethane feed | Fresh_ethane_feed | Furnace
YN.ETH1.12AT002CC | fresh feed ethane content | fresh_feed_ethane_content | Furnace
YN.ETH1.12AT001A1C | Total feed CH4 mol content | Total_feed_CH4_mol_content | Furnace
YN.ETH1.12AT001B1C | Total feed C2H6 mol content | Total_feed_C2H6_mol_content | Furnace
YN.ETH1.12AT001C1C | Total feed C3H8 mol content | Total_feed_C3H8_mol_content | Furnace
YN.ETH1.12FMC071 | F1_Furnace_Feed_Rate_Coil1 | F1_Furnace_Feed_Rate_Coil1 | Furnace
YN.ETH1.12FMC081 | F1_Furnace_Feed_Rate_Coil2 | F1_Furnace_Feed_Rate_Coil2 | Furnace
YN.ETH1.12FMC091 | F1_Furnace_Feed_Rate_Coil3 | F1_Furnace_Feed_Rate_Coil3 | Furnace
YN.ETH1.12FMC101 | F1_Furnace_Feed_Rate_Coil4 | F1_Furnace_Feed_Rate_Coil4 | Furnace
YN.ETH1.12FMC072 | F2_Furnace_Feed_Rate_Coil1 | F2_Furnace_Feed_Rate_Coil1 | Furnace
YN.ETH1.12FMC082 | F2_Furnace_Feed_Rate_Coil2 | F2_Furnace_Feed_Rate_Coil2 | Furnace
YN.ETH1.12FMC092 | F2_Furnace_Feed_Rate_Coil3 | F2_Furnace_Feed_Rate_Coil3 | Furnace
YN.ETH1.12FMC102 | F2_Furnace_Feed_Rate_Coil4 | F2_Furnace_Feed_Rate_Coil4 | Furnace
YN.ETH1.12FMC073 | F3_Furnace_Feed_Rate_Coil1 | F3_Furnace_Feed_Rate_Coil1 | Furnace
YN.ETH1.12FMC083 | F3_Furnace_Feed_Rate_Coil2 | F3_Furnace_Feed_Rate_Coil2 | Furnace
YN.ETH1.12FMC093 | F3_Furnace_Feed_Rate_Coil3 | F3_Furnace_Feed_Rate_Coil3 | Furnace
YN.ETH1.12FMC103 | F3_Furnace_Feed_Rate_Coil4 | F3_Furnace_Feed_Rate_Coil4 | Furnace
YN.ETH1.12FMC074 | F4_Furnace_Feed_Rate_Coil1 | F4_Furnace_Feed_Rate_Coil1 | Furnace
YN.ETH1.12FMC084 | F4_Furnace_Feed_Rate_Coil2 | F4_Furnace_Feed_Rate_Coil2 | Furnace
YN.ETH1.12FMC094 | F4_Furnace_Feed_Rate_Coil3 | F4_Furnace_Feed_Rate_Coil3 | Furnace
YN.ETH1.12FMC104 | F4_Furnace_Feed_Rate_Coil4 | F4_Furnace_Feed_Rate_Coil4 | Furnace
YN.ETH1.12FMC075 | F5_Furnace_Feed_Rate_Coil1 | F5_Furnace_Feed_Rate_Coil1 | Furnace
YN.ETH1.12FMC085 | F5_Furnace_Feed_Rate_Coil2 | F5_Furnace_Feed_Rate_Coil2 | Furnace
YN.ETH1.12FMC095 | F5_Furnace_Feed_Rate_Coil3 | F5_Furnace_Feed_Rate_Coil3 | Furnace
YN.ETH1.12FMC105 | F5_Furnace_Feed_Rate_Coil4 | F5_Furnace_Feed_Rate_Coil4 | Furnace
YN.ETH1.12FMC076 | F6_Furnace_Feed_Rate_Coil1 | F6_Furnace_Feed_Rate_Coil1 | Furnace
YN.ETH1.12FMC086 | F6_Furnace_Feed_Rate_Coil2 | F6_Furnace_Feed_Rate_Coil2 | Furnace
YN.ETH1.12FMC096 | F6_Furnace_Feed_Rate_Coil3 | F6_Furnace_Feed_Rate_Coil3 | Furnace
YN.ETH1.12FMC106 | F6_Furnace_Feed_Rate_Coil4 | F6_Furnace_Feed_Rate_Coil4 | Furnace
YN.ETH1.12FMC077 | F7_Furnace_Feed_Rate_Coil1 | F7_Furnace_Feed_Rate_Coil1 | Furnace
YN.ETH1.12FMC087 | F7_Furnace_Feed_Rate_Coil2 | F7_Furnace_Feed_Rate_Coil2 | Furnace
YN.ETH1.12FMC097 | F7_Furnace_Feed_Rate_Coil3 | F7_Furnace_Feed_Rate_Coil3 | Furnace
YN.ETH1.12FMC107 | F7_Furnace_Feed_Rate_Coil4 | F7_Furnace_Feed_Rate_Coil4 | Furnace
YN.ETH1.12FMC078 | F8_Furnace_Feed_Rate_Coil1 | F8_Furnace_Feed_Rate_Coil1 | Furnace
YN.ETH1.12FMC088 | F8_Furnace_Feed_Rate_Coil2 | F8_Furnace_Feed_Rate_Coil2 | Furnace
YN.ETH1.12FMC098 | F8_Furnace_Feed_Rate_Coil3 | F8_Furnace_Feed_Rate_Coil3 | Furnace
YN.ETH1.12FMC108 | F8_Furnace_Feed_Rate_Coil4 | F8_Furnace_Feed_Rate_Coil4 | Furnace
YN.ETH1.12FMC079 | F9_Furnace_Feed_Rate_Coil1 | F9_Furnace_Feed_Rate_Coil1 | Furnace
YN.ETH1.12FMC089 | F9_Furnace_Feed_Rate_Coil2 | F9_Furnace_Feed_Rate_Coil2 | Furnace
YN.ETH1.12FMC099 | F9_Furnace_Feed_Rate_Coil3 | F9_Furnace_Feed_Rate_Coil3 | Furnace
YN.ETH1.12FMC109 | F9_Furnace_Feed_Rate_Coil4 | F9_Furnace_Feed_Rate_Coil4 | Furnace
YN.ETH1.12FMC070 | F10_Furnace_Feed_Rate_Coil1 | F10_Furnace_Feed_Rate_Coil1 | Furnace
YN.ETH1.12FMC080 | F10_Furnace_Feed_Rate_Coil2 | F10_Furnace_Feed_Rate_Coil2 | Furnace
YN.ETH1.12FMC090 | F10_Furnace_Feed_Rate_Coil3 | F10_Furnace_Feed_Rate_Coil3 | Furnace
YN.ETH1.12FMC100 | F10_Furnace_Feed_Rate_Coil4 | F10_Furnace_Feed_Rate_Coil4 | Furnace
YN.ETH1.11FMC071 | F11_Furnace_Feed_Rate_Coil1 | F11_Furnace_Feed_Rate_Coil1 | Furnace
YN.ETH1.11FMC081 | F11_Furnace_Feed_Rate_Coil2 | F11_Furnace_Feed_Rate_Coil2 | Furnace
YN.ETH1.11FMC091 | F11_Furnace_Feed_Rate_Coil3 | F11_Furnace_Feed_Rate_Coil3 | Furnace
YN.ETH1.11FMC101 | F11_Furnace_Feed_Rate_Coil4 | F11_Furnace_Feed_Rate_Coil4 | Furnace
YN.ETH1.11FMC072 | F12_Furnace_Feed_Rate_Coil1 | F12_Furnace_Feed_Rate_Coil1 | Furnace
YN.ETH1.11FMC082 | F12_Furnace_Feed_Rate_Coil2 | F12_Furnace_Feed_Rate_Coil2 | Furnace
YN.ETH1.11FMC092 | F12_Furnace_Feed_Rate_Coil3 | F12_Furnace_Feed_Rate_Coil3 | Furnace
YN.ETH1.11FMC102 | F12_Furnace_Feed_Rate_Coil4 | F12_Furnace_Feed_Rate_Coil4 | Furnace
YN.ETH1.12T181 | F1_Furnace_Coil_Outlet_Temperature_Coil1 | F1_Furnace_Coil_Outlet_Temperature_Coil1 | Furnace
YN.ETH1.12T201 | F1_Furnace_Coil_Outlet_Temperature_Coil2 | F1_Furnace_Coil_Outlet_Temperature_Coil2 | Furnace
YN.ETH1.12T221 | F1_Furnace_Coil_Outlet_Temperature_Coil3 | F1_Furnace_Coil_Outlet_Temperature_Coil3 | Furnace
YN.ETH1.12T241 | F1_Furnace_Coil_Outlet_Temperature_Coil4 | F1_Furnace_Coil_Outlet_Temperature_Coil4 | Furnace
YN.ETH1.12T182 | F2_Furnace_Coil_Outlet_Temperature_Coil1 | F2_Furnace_Coil_Outlet_Temperature_Coil1 | Furnace
YN.ETH1.12T202 | F2_Furnace_Coil_Outlet_Temperature_Coil2 | F2_Furnace_Coil_Outlet_Temperature_Coil2 | Furnace
YN.ETH1.12T222 | F2_Furnace_Coil_Outlet_Temperature_Coil3 | F2_Furnace_Coil_Outlet_Temperature_Coil3 | Furnace
YN.ETH1.12T242 | F2_Furnace_Coil_Outlet_Temperature_Coil4 | F2_Furnace_Coil_Outlet_Temperature_Coil4 | Furnace
YN.ETH1.12T183 | F3_Furnace_Coil_Outlet_Temperature_Coil1 | F3_Furnace_Coil_Outlet_Temperature_Coil1 | Furnace
YN.ETH1.12T203 | F3_Furnace_Coil_Outlet_Temperature_Coil2 | F3_Furnace_Coil_Outlet_Temperature_Coil2 | Furnace
YN.ETH1.12T223 | F3_Furnace_Coil_Outlet_Temperature_Coil3 | F3_Furnace_Coil_Outlet_Temperature_Coil3 | Furnace
YN.ETH1.12T243 | F3_Furnace_Coil_Outlet_Temperature_Coil4 | F3_Furnace_Coil_Outlet_Temperature_Coil4 | Furnace
YN.ETH1.12T184 | F4_Furnace_Coil_Outlet_Temperature_Coil1 | F4_Furnace_Coil_Outlet_Temperature_Coil1 | Furnace
YN.ETH1.12T204 | F4_Furnace_Coil_Outlet_Temperature_Coil2 | F4_Furnace_Coil_Outlet_Temperature_Coil2 | Furnace
YN.ETH1.12T224 | F4_Furnace_Coil_Outlet_Temperature_Coil3 | F4_Furnace_Coil_Outlet_Temperature_Coil3 | Furnace
YN.ETH1.12T244 | F4_Furnace_Coil_Outlet_Temperature_Coil4 | F4_Furnace_Coil_Outlet_Temperature_Coil4 | Furnace
YN.ETH1.12T185 | F5_Furnace_Coil_Outlet_Temperature_Coil1 | F5_Furnace_Coil_Outlet_Temperature_Coil1 | Furnace
YN.ETH1.12T205 | F5_Furnace_Coil_Outlet_Temperature_Coil2 | F5_Furnace_Coil_Outlet_Temperature_Coil2 | Furnace
YN.ETH1.12T225 | F5_Furnace_Coil_Outlet_Temperature_Coil3 | F5_Furnace_Coil_Outlet_Temperature_Coil3 | Furnace
YN.ETH1.12T245 | F5_Furnace_Coil_Outlet_Temperature_Coil4 | F5_Furnace_Coil_Outlet_Temperature_Coil4 | Furnace
YN.ETH1.12T186 | F6_Furnace_Coil_Outlet_Temperature_Coil1 | F6_Furnace_Coil_Outlet_Temperature_Coil1 | Furnace
YN.ETH1.12T206 | F6_Furnace_Coil_Outlet_Temperature_Coil2 | F6_Furnace_Coil_Outlet_Temperature_Coil2 | Furnace
YN.ETH1.12T226 | F6_Furnace_Coil_Outlet_Temperature_Coil3 | F6_Furnace_Coil_Outlet_Temperature_Coil3 | Furnace
YN.ETH1.12T246 | F6_Furnace_Coil_Outlet_Temperature_Coil4 | F6_Furnace_Coil_Outlet_Temperature_Coil4 | Furnace
YN.ETH1.12T187 | F7_Furnace_Coil_Outlet_Temperature_Coil1 | F7_Furnace_Coil_Outlet_Temperature_Coil1 | Furnace
YN.ETH1.12T207 | F7_Furnace_Coil_Outlet_Temperature_Coil2 | F7_Furnace_Coil_Outlet_Temperature_Coil2 | Furnace
YN.ETH1.12T227 | F7_Furnace_Coil_Outlet_Temperature_Coil3 | F7_Furnace_Coil_Outlet_Temperature_Coil3 | Furnace
YN.ETH1.12T247 | F7_Furnace_Coil_Outlet_Temperature_Coil4 | F7_Furnace_Coil_Outlet_Temperature_Coil4 | Furnace
YN.ETH1.12T188 | F8_Furnace_Coil_Outlet_Temperature_Coil1 | F8_Furnace_Coil_Outlet_Temperature_Coil1 | Furnace
YN.ETH1.12T208 | F8_Furnace_Coil_Outlet_Temperature_Coil2 | F8_Furnace_Coil_Outlet_Temperature_Coil2 | Furnace
YN.ETH1.12T228 | F8_Furnace_Coil_Outlet_Temperature_Coil3 | F8_Furnace_Coil_Outlet_Temperature_Coil3 | Furnace
YN.ETH1.12T248 | F8_Furnace_Coil_Outlet_Temperature_Coil4 | F8_Furnace_Coil_Outlet_Temperature_Coil4 | Furnace
YN.ETH1.12T189 | F9_Furnace_Coil_Outlet_Temperature_Coil1 | F9_Furnace_Coil_Outlet_Temperature_Coil1 | Furnace
YN.ETH1.12T209 | F9_Furnace_Coil_Outlet_Temperature_Coil2 | F9_Furnace_Coil_Outlet_Temperature_Coil2 | Furnace
YN.ETH1.12T229 | F9_Furnace_Coil_Outlet_Temperature_Coil3 | F9_Furnace_Coil_Outlet_Temperature_Coil3 | Furnace
YN.ETH1.12T249 | F9_Furnace_Coil_Outlet_Temperature_Coil4 | F9_Furnace_Coil_Outlet_Temperature_Coil4 | Furnace
YN.ETH1.12T180 | F10_Furnace_Coil_Outlet_Temperature_Coil1 | F10_Furnace_Coil_Outlet_Temperature_Coil1 | Furnace
YN.ETH1.12T200 | F10_Furnace_Coil_Outlet_Temperature_Coil2 | F10_Furnace_Coil_Outlet_Temperature_Coil2 | Furnace
YN.ETH1.12T220 | F10_Furnace_Coil_Outlet_Temperature_Coil3 | F10_Furnace_Coil_Outlet_Temperature_Coil3 | Furnace
YN.ETH1.12T240 | F10_Furnace_Coil_Outlet_Temperature_Coil4 | F10_Furnace_Coil_Outlet_Temperature_Coil4 | Furnace
YN.ETH1.11T181 | F11_Furnace_Coil_Outlet_Temperature_Coil1 | F11_Furnace_Coil_Outlet_Temperature_Coil1 | Furnace
YN.ETH1.11T201 | F11_Furnace_Coil_Outlet_Temperature_Coil2 | F11_Furnace_Coil_Outlet_Temperature_Coil2 | Furnace
YN.ETH1.11T221 | F11_Furnace_Coil_Outlet_Temperature_Coil3 | F11_Furnace_Coil_Outlet_Temperature_Coil3 | Furnace
YN.ETH1.11T241 | F11_Furnace_Coil_Outlet_Temperature_Coil4 | F11_Furnace_Coil_Outlet_Temperature_Coil4 | Furnace
YN.ETH1.11T182 | F12_Furnace_Coil_Outlet_Temperature_Coil1 | F12_Furnace_Coil_Outlet_Temperature_Coil1 | Furnace
YN.ETH1.11T202 | F12_Furnace_Coil_Outlet_Temperature_Coil2 | F12_Furnace_Coil_Outlet_Temperature_Coil2 | Furnace
YN.ETH1.11T222 | F12_Furnace_Coil_Outlet_Temperature_Coil3 | F12_Furnace_Coil_Outlet_Temperature_Coil3 | Furnace
YN.ETH1.11T242 | F12_Furnace_Coil_Outlet_Temperature_Coil4 | F12_Furnace_Coil_Outlet_Temperature_Coil4 | Furnace
YN.ETH1.B-1102.Furnace_Status_Inferred_PEEO_CALC_OUTPUT | F12_online_status | F12_online_status | Furnace
YN.ETH1.B-1201.Furnace_Status_Inferred_PEEO_CALC_OUTPUT | F1_online_status | F1_online_status | Furnace
YN.ETH1.B-1202.Furnace_Status_Inferred_PEEO_CALC_OUTPUT | F2_online_status | F2_online_status | Furnace
YN.ETH1.B-1203.Furnace_Status_Inferred_PEEO_CALC_OUTPUT | F3_online_status | F3_online_status | Furnace
YN.ETH1.B-1204.Furnace_Status_Inferred_PEEO_CALC_OUTPUT | F4_online_status | F4_online_status | Furnace
YN.ETH1.B-1205.Furnace_Status_Inferred_PEEO_CALC_OUTPUT | F5_online_status | F5_online_status | Furnace
YN.ETH1.B-1206.Furnace_Status_Inferred_PEEO_CALC_OUTPUT | F6_online_status | F6_online_status | Furnace
YN.ETH1.B-1207.Furnace_Status_Inferred_PEEO_CALC_OUTPUT | F7_online_status | F7_online_status | Furnace
YN.ETH1.B-1208.Furnace_Status_Inferred_PEEO_CALC_OUTPUT | F8_online_status | F8_online_status | Furnace
YN.ETH1.B-1209.Furnace_Status_Inferred_PEEO_CALC_OUTPUT | F9_online_status | F9_online_status | Furnace
YN.ETH1.B-1200.Furnace_Status_Inferred_PEEO_CALC_OUTPUT | F10_online_status | F10_online_status | Furnace
YN.ETH1.B-1101.Furnace_Status_Inferred_PEEO_CALC_OUTPUT | F11_online_status | F11_online_status | Furnace
YN.ETH1.YN05-01-CRK02.Furnaces_In_Cracking_Inferred_PEEO_CALC_OUTPUT | Number_Of_Furnaces_Online | Number_Of_Furnaces_Online | Furnace
YN.ETH1.B-1201.Pass1_Corrected_CIP_Absolute_Inferred_PEEO_CALC_OUTPUT | F1_Coil1_CIP_Corrected_atma | F1_Coil1_CIP_Corrected_atma | Furnace
YN.ETH1.B-1201.Pass2_Corrected_CIP_Absolute_Inferred_PEEO_CALC_OUTPUT | F1_Coil2_CIP_Corrected_atma | F1_Coil2_CIP_Corrected_atma | Furnace
YN.ETH1.B-1201.Pass3_Corrected_CIP_Absolute_Inferred_PEEO_CALC_OUTPUT | F1_Coil3_CIP_Corrected_atma | F1_Coil3_CIP_Corrected_atma | Furnace
YN.ETH1.B-1201.Pass4_Corrected_CIP_Absolute_Inferred_PEEO_CALC_OUTPUT | F1_Coil4_CIP_Corrected_atma | F1_Coil4_CIP_Corrected_atma | Furnace
YN.ETH1.B-1202.Pass1_Corrected_CIP_Absolute_Inferred_PEEO_CALC_OUTPUT | F2_Coil1_CIP_Corrected_atma | F2_Coil1_CIP_Corrected_atma | Furnace
YN.ETH1.B-1202.Pass2_Corrected_CIP_Absolute_Inferred_PEEO_CALC_OUTPUT | F2_Coil2_CIP_Corrected_atma | F2_Coil2_CIP_Corrected_atma | Furnace
YN.ETH1.B-1202.Pass3_Corrected_CIP_Absolute_Inferred_PEEO_CALC_OUTPUT | F2_Coil3_CIP_Corrected_atma | F2_Coil3_CIP_Corrected_atma | Furnace
YN.ETH1.B-1202.Pass4_Corrected_CIP_Absolute_Inferred_PEEO_CALC_OUTPUT | F2_Coil4_CIP_Corrected_atma | F2_Coil4_CIP_Corrected_atma | Furnace
YN.ETH1.B-1203.Pass1_Corrected_CIP_Absolute_Inferred_PEEO_CALC_OUTPUT | F3_Coil1_CIP_Corrected_atma | F3_Coil1_CIP_Corrected_atma | Furnace
YN.ETH1.B-1203.Pass2_Corrected_CIP_Absolute_Inferred_PEEO_CALC_OUTPUT | F3_Coil2_CIP_Corrected_atma | F3_Coil2_CIP_Corrected_atma | Furnace
YN.ETH1.B-1203.Pass3_Corrected_CIP_Absolute_Inferred_PEEO_CALC_OUTPUT | F3_Coil3_CIP_Corrected_atma | F3_Coil3_CIP_Corrected_atma | Furnace
YN.ETH1.B-1203.Pass4_Corrected_CIP_Absolute_Inferred_PEEO_CALC_OUTPUT | F3_Coil4_CIP_Corrected_atma | F3_Coil4_CIP_Corrected_atma | Furnace
YN.ETH1.B-1204.Pass1_Corrected_CIP_Absolute_Inferred_PEEO_CALC_OUTPUT | F4_Coil1_CIP_Corrected_atma | F4_Coil1_CIP_Corrected_atma | Furnace
YN.ETH1.B-1204.Pass2_Corrected_CIP_Absolute_Inferred_PEEO_CALC_OUTPUT | F4_Coil2_CIP_Corrected_atma | F4_Coil2_CIP_Corrected_atma | Furnace
YN.ETH1.B-1204.Pass3_Corrected_CIP_Absolute_Inferred_PEEO_CALC_OUTPUT | F4_Coil3_CIP_Corrected_atma | F4_Coil3_CIP_Corrected_atma | Furnace
YN.ETH1.B-1204.Pass4_Corrected_CIP_Absolute_Inferred_PEEO_CALC_OUTPUT | F4_Coil4_CIP_Corrected_atma | F4_Coil4_CIP_Corrected_atma | Furnace
YN.ETH1.B-1205.Pass1_Corrected_CIP_Absolute_Inferred_PEEO_CALC_OUTPUT | F5_Coil1_CIP_Corrected_atma | F5_Coil1_CIP_Corrected_atma | Furnace
YN.ETH1.B-1205.Pass2_Corrected_CIP_Absolute_Inferred_PEEO_CALC_OUTPUT | F5_Coil2_CIP_Corrected_atma | F5_Coil2_CIP_Corrected_atma | Furnace
YN.ETH1.B-1205.Pass3_Corrected_CIP_Absolute_Inferred_PEEO_CALC_OUTPUT | F5_Coil3_CIP_Corrected_atma | F5_Coil3_CIP_Corrected_atma | Furnace
YN.ETH1.B-1205.Pass4_Corrected_CIP_Absolute_Inferred_PEEO_CALC_OUTPUT | F5_Coil4_CIP_Corrected_atma | F5_Coil4_CIP_Corrected_atma | Furnace
YN.ETH1.B-1206.Pass1_Corrected_CIP_Absolute_Inferred_PEEO_CALC_OUTPUT | F6_Coil1_CIP_Corrected_atma | F6_Coil1_CIP_Corrected_atma | Furnace
YN.ETH1.B-1206.Pass2_Corrected_CIP_Absolute_Inferred_PEEO_CALC_OUTPUT | F6_Coil2_CIP_Corrected_atma | F6_Coil2_CIP_Corrected_atma | Furnace
YN.ETH1.B-1206.Pass3_Corrected_CIP_Absolute_Inferred_PEEO_CALC_OUTPUT | F6_Coil3_CIP_Corrected_atma | F6_Coil3_CIP_Corrected_atma | Furnace
YN.ETH1.B-1206.Pass4_Corrected_CIP_Absolute_Inferred_PEEO_CALC_OUTPUT | F6_Coil4_CIP_Corrected_atma | F6_Coil4_CIP_Corrected_atma | Furnace
YN.ETH1.B-1207.Pass1_Corrected_CIP_Absolute_Inferred_PEEO_CALC_OUTPUT | F7_Coil1_CIP_Corrected_atma | F7_Coil1_CIP_Corrected_atma | Furnace
YN.ETH1.B-1207.Pass2_Corrected_CIP_Absolute_Inferred_PEEO_CALC_OUTPUT | F7_Coil2_CIP_Corrected_atma | F7_Coil2_CIP_Corrected_atma | Furnace
YN.ETH1.B-1207.Pass3_Corrected_CIP_Absolute_Inferred_PEEO_CALC_OUTPUT | F7_Coil3_CIP_Corrected_atma | F7_Coil3_CIP_Corrected_atma | Furnace
YN.ETH1.B-1207.Pass4_Corrected_CIP_Absolute_Inferred_PEEO_CALC_OUTPUT | F7_Coil4_CIP_Corrected_atma | F7_Coil4_CIP_Corrected_atma | Furnace
YN.ETH1.B-1208.Pass1_Corrected_CIP_Absolute_Inferred_PEEO_CALC_OUTPUT | F8_Coil1_CIP_Corrected_atma | F8_Coil1_CIP_Corrected_atma | Furnace
YN.ETH1.B-1208.Pass2_Corrected_CIP_Absolute_Inferred_PEEO_CALC_OUTPUT | F8_Coil2_CIP_Corrected_atma | F8_Coil2_CIP_Corrected_atma | Furnace
YN.ETH1.B-1208.Pass3_Corrected_CIP_Absolute_Inferred_PEEO_CALC_OUTPUT | F8_Coil3_CIP_Corrected_atma | F8_Coil3_CIP_Corrected_atma | Furnace
YN.ETH1.B-1208.Pass4_Corrected_CIP_Absolute_Inferred_PEEO_CALC_OUTPUT | F8_Coil4_CIP_Corrected_atma | F8_Coil4_CIP_Corrected_atma | Furnace
YN.ETH1.B-1209.Pass1_Corrected_CIP_Absolute_Inferred_PEEO_CALC_OUTPUT | F9_Coil1_CIP_Corrected_atma | F9_Coil1_CIP_Corrected_atma | Furnace
YN.ETH1.B-1209.Pass2_Corrected_CIP_Absolute_Inferred_PEEO_CALC_OUTPUT | F9_Coil2_CIP_Corrected_atma | F9_Coil2_CIP_Corrected_atma | Furnace
YN.ETH1.B-1209.Pass3_Corrected_CIP_Absolute_Inferred_PEEO_CALC_OUTPUT | F9_Coil3_CIP_Corrected_atma | F9_Coil3_CIP_Corrected_atma | Furnace
YN.ETH1.B-1209.Pass4_Corrected_CIP_Absolute_Inferred_PEEO_CALC_OUTPUT | F9_Coil4_CIP_Corrected_atma | F9_Coil4_CIP_Corrected_atma | Furnace
YN.ETH1.B-1200.Pass1_Corrected_CIP_Absolute_Inferred_PEEO_CALC_OUTPUT | F10_Coil1_CIP_Corrected_atma | F10_Coil1_CIP_Corrected_atma | Furnace
YN.ETH1.B-1200.Pass2_Corrected_CIP_Absolute_Inferred_PEEO_CALC_OUTPUT | F10_Coil2_CIP_Corrected_atma | F10_Coil2_CIP_Corrected_atma | Furnace
YN.ETH1.B-1200.Pass3_Corrected_CIP_Absolute_Inferred_PEEO_CALC_OUTPUT | F10_Coil3_CIP_Corrected_atma | F10_Coil3_CIP_Corrected_atma | Furnace
YN.ETH1.B-1200.Pass4_Corrected_CIP_Absolute_Inferred_PEEO_CALC_OUTPUT | F10_Coil4_CIP_Corrected_atma | F10_Coil4_CIP_Corrected_atma | Furnace
YN.ETH1.B-1101.Pass1_Corrected_CIP_Absolute_Inferred_PEEO_CALC_OUTPUT | F11_Coil1_CIP_Corrected_atma | F11_Coil1_CIP_Corrected_atma | Furnace
YN.ETH1.B-1101.Pass2_Corrected_CIP_Absolute_Inferred_PEEO_CALC_OUTPUT | F11_Coil2_CIP_Corrected_atma | F11_Coil2_CIP_Corrected_atma | Furnace
YN.ETH1.B-1101.Pass3_Corrected_CIP_Absolute_Inferred_PEEO_CALC_OUTPUT | F11_Coil3_CIP_Corrected_atma | F11_Coil3_CIP_Corrected_atma | Furnace
YN.ETH1.B-1101.Pass4_Corrected_CIP_Absolute_Inferred_PEEO_CALC_OUTPUT | F11_Coil4_CIP_Corrected_atma | F11_Coil4_CIP_Corrected_atma | Furnace
YN.ETH1.B-1102.Pass1_Corrected_CIP_Absolute_Inferred_PEEO_CALC_OUTPUT | F12_Coil1_CIP_Corrected_atma | F12_Coil1_CIP_Corrected_atma | Furnace
YN.ETH1.B-1102.Pass2_Corrected_CIP_Absolute_Inferred_PEEO_CALC_OUTPUT | F12_Coil2_CIP_Corrected_atma | F12_Coil2_CIP_Corrected_atma | Furnace
YN.ETH1.B-1102.Pass3_Corrected_CIP_Absolute_Inferred_PEEO_CALC_OUTPUT | F12_Coil3_CIP_Corrected_atma | F12_Coil3_CIP_Corrected_atma | Furnace
YN.ETH1.B-1102.Pass4_Corrected_CIP_Absolute_Inferred_PEEO_CALC_OUTPUT | F12_Coil4_CIP_Corrected_atma | F12_Coil4_CIP_Corrected_atma | Furnace
YN.ETH1.12SRC111 | F1_Furnace_Coil1_SHC_Ratio | F1_Furnace_Coil1_SHC_Ratio | Furnace
YN.ETH1.12SRC121 | F1_Furnace_Coil2_SHC_Ratio | F1_Furnace_Coil2_SHC_Ratio | Furnace
YN.ETH1.12SRC131 | F1_Furnace_Coil3_SHC_Ratio | F1_Furnace_Coil3_SHC_Ratio | Furnace
YN.ETH1.12SRC141 | F1_Furnace_Coil4_SHC_Ratio | F1_Furnace_Coil4_SHC_Ratio | Furnace
YN.ETH1.12SRC112 | F2_Furnace_Coil1_SHC_Ratio | F2_Furnace_Coil1_SHC_Ratio | Furnace
YN.ETH1.12SRC122 | F2_Furnace_Coil2_SHC_Ratio | F2_Furnace_Coil2_SHC_Ratio | Furnace
YN.ETH1.12SRC132 | F2_Furnace_Coil3_SHC_Ratio | F2_Furnace_Coil3_SHC_Ratio | Furnace
YN.ETH1.12SRC142 | F2_Furnace_Coil4_SHC_Ratio | F2_Furnace_Coil4_SHC_Ratio | Furnace
YN.ETH1.12SRC113 | F3_Furnace_Coil1_SHC_Ratio | F3_Furnace_Coil1_SHC_Ratio | Furnace
YN.ETH1.12SRC123 | F3_Furnace_Coil2_SHC_Ratio | F3_Furnace_Coil2_SHC_Ratio | Furnace
YN.ETH1.12SRC133 | F3_Furnace_Coil3_SHC_Ratio | F3_Furnace_Coil3_SHC_Ratio | Furnace
YN.ETH1.12SRC143 | F3_Furnace_Coil4_SHC_Ratio | F3_Furnace_Coil4_SHC_Ratio | Furnace
YN.ETH1.12SRC114 | F4_Furnace_Coil1_SHC_Ratio | F4_Furnace_Coil1_SHC_Ratio | Furnace
YN.ETH1.12SRC124 | F4_Furnace_Coil2_SHC_Ratio | F4_Furnace_Coil2_SHC_Ratio | Furnace
YN.ETH1.12SRC134 | F4_Furnace_Coil3_SHC_Ratio | F4_Furnace_Coil3_SHC_Ratio | Furnace
YN.ETH1.12SRC144 | F4_Furnace_Coil4_SHC_Ratio | F4_Furnace_Coil4_SHC_Ratio | Furnace
YN.ETH1.12SRC115 | F5_Furnace_Coil1_SHC_Ratio | F5_Furnace_Coil1_SHC_Ratio | Furnace
YN.ETH1.12SRC125 | F5_Furnace_Coil2_SHC_Ratio | F5_Furnace_Coil2_SHC_Ratio | Furnace
YN.ETH1.12SRC135 | F5_Furnace_Coil3_SHC_Ratio | F5_Furnace_Coil3_SHC_Ratio | Furnace
YN.ETH1.12SRC145 | F5_Furnace_Coil4_SHC_Ratio | F5_Furnace_Coil4_SHC_Ratio | Furnace
YN.ETH1.12SRC116 | F6_Furnace_Coil1_SHC_Ratio | F6_Furnace_Coil1_SHC_Ratio | Furnace
YN.ETH1.12SRC126 | F6_Furnace_Coil2_SHC_Ratio | F6_Furnace_Coil2_SHC_Ratio | Furnace
YN.ETH1.12SRC136 | F6_Furnace_Coil3_SHC_Ratio | F6_Furnace_Coil3_SHC_Ratio | Furnace
YN.ETH1.12SRC146 | F6_Furnace_Coil4_SHC_Ratio | F6_Furnace_Coil4_SHC_Ratio | Furnace
YN.ETH1.12SRC117 | F7_Furnace_Coil1_SHC_Ratio | F7_Furnace_Coil1_SHC_Ratio | Furnace
YN.ETH1.12SRC127 | F7_Furnace_Coil2_SHC_Ratio | F7_Furnace_Coil2_SHC_Ratio | Furnace
YN.ETH1.12SRC137 | F7_Furnace_Coil3_SHC_Ratio | F7_Furnace_Coil3_SHC_Ratio | Furnace
YN.ETH1.12SRC147 | F7_Furnace_Coil4_SHC_Ratio | F7_Furnace_Coil4_SHC_Ratio | Furnace
YN.ETH1.12SRC118 | F8_Furnace_Coil1_SHC_Ratio | F8_Furnace_Coil1_SHC_Ratio | Furnace
YN.ETH1.12SRC128 | F8_Furnace_Coil2_SHC_Ratio | F8_Furnace_Coil2_SHC_Ratio | Furnace
YN.ETH1.12SRC138 | F8_Furnace_Coil3_SHC_Ratio | F8_Furnace_Coil3_SHC_Ratio | Furnace
YN.ETH1.12SRC148 | F8_Furnace_Coil4_SHC_Ratio | F8_Furnace_Coil4_SHC_Ratio | Furnace
YN.ETH1.12SRC119 | F9_Furnace_Coil1_SHC_Ratio | F9_Furnace_Coil1_SHC_Ratio | Furnace
YN.ETH1.12SRC129 | F9_Furnace_Coil2_SHC_Ratio | F9_Furnace_Coil2_SHC_Ratio | Furnace
YN.ETH1.12SRC139 | F9_Furnace_Coil3_SHC_Ratio | F9_Furnace_Coil3_SHC_Ratio | Furnace
YN.ETH1.12SRC149 | F9_Furnace_Coil4_SHC_Ratio | F9_Furnace_Coil4_SHC_Ratio | Furnace
YN.ETH1.12SRC110 | F10_Furnace_Coil1_SHC_Ratio | F10_Furnace_Coil1_SHC_Ratio | Furnace
YN.ETH1.12SRC120 | F10_Furnace_Coil2_SHC_Ratio | F10_Furnace_Coil2_SHC_Ratio | Furnace
YN.ETH1.12SRC130 | F10_Furnace_Coil3_SHC_Ratio | F10_Furnace_Coil3_SHC_Ratio | Furnace
YN.ETH1.12SRC140 | F10_Furnace_Coil4_SHC_Ratio | F10_Furnace_Coil4_SHC_Ratio | Furnace
YN.ETH1.11SRC111 | F11_Furnace_Coil1_SHC_Ratio | F11_Furnace_Coil1_SHC_Ratio | Furnace
YN.ETH1.11SRC121 | F11_Furnace_Coil2_SHC_Ratio | F11_Furnace_Coil2_SHC_Ratio | Furnace
YN.ETH1.11SRC131 | F11_Furnace_Coil3_SHC_Ratio | F11_Furnace_Coil3_SHC_Ratio | Furnace
YN.ETH1.11SRC141 | F11_Furnace_Coil4_SHC_Ratio | F11_Furnace_Coil4_SHC_Ratio | Furnace
YN.ETH1.11SRC112 | F12_Furnace_Coil1_SHC_Ratio | F12_Furnace_Coil1_SHC_Ratio | Furnace
YN.ETH1.11SRC122 | F12_Furnace_Coil2_SHC_Ratio | F12_Furnace_Coil2_SHC_Ratio | Furnace
YN.ETH1.11SRC132 | F12_Furnace_Coil3_SHC_Ratio | F12_Furnace_Coil3_SHC_Ratio | Furnace
YN.ETH1.11SRC142 | F12_Furnace_Coil4_SHC_Ratio | F12_Furnace_Coil4_SHC_Ratio | Furnace
YN.ETH1.B-1201.Pass1_Corrected_COP_Inferred_PEEO_CALC_OUTPUT | F1_Corrected_COP_Furnace_TLEA | F1_Corrected_COP_Furnace_TLEA | Furnace
YN.ETH1.B-1201.Pass3_Corrected_COP_Inferred_PEEO_CALC_OUTPUT | F1_Corrected_COP_Furnace_TLEB | F1_Corrected_COP_Furnace_TLEB | Furnace
YN.ETH1.B-1202.Pass1_Corrected_COP_Inferred_PEEO_CALC_OUTPUT | F2_Corrected_COP_Furnace_TLEA | F2_Corrected_COP_Furnace_TLEA | Furnace
YN.ETH1.B-1202.Pass3_Corrected_COP_Inferred_PEEO_CALC_OUTPUT | F2_Corrected_COP_Furnace_TLEB | F2_Corrected_COP_Furnace_TLEB | Furnace
YN.ETH1.B-1203.Pass1_Corrected_COP_Inferred_PEEO_CALC_OUTPUT | F3_Corrected_COP_Furnace_TLEA | F3_Corrected_COP_Furnace_TLEA | Furnace
YN.ETH1.B-1203.Pass3_Corrected_COP_Inferred_PEEO_CALC_OUTPUT | F3_Corrected_COP_Furnace_TLEB | F3_Corrected_COP_Furnace_TLEB | Furnace
YN.ETH1.B-1204.Pass1_Corrected_COP_Inferred_PEEO_CALC_OUTPUT | F4_Corrected_COP_Furnace_TLEA | F4_Corrected_COP_Furnace_TLEA | Furnace
YN.ETH1.B-1204.Pass3_Corrected_COP_Inferred_PEEO_CALC_OUTPUT | F4_Corrected_COP_Furnace_TLEB | F4_Corrected_COP_Furnace_TLEB | Furnace
YN.ETH1.B-1205.Pass1_Corrected_COP_Inferred_PEEO_CALC_OUTPUT | F5_Corrected_COP_Furnace_TLEA | F5_Corrected_COP_Furnace_TLEA | Furnace
YN.ETH1.B-1205.Pass3_Corrected_COP_Inferred_PEEO_CALC_OUTPUT | F5_Corrected_COP_Furnace_TLEB | F5_Corrected_COP_Furnace_TLEB | Furnace
YN.ETH1.B-1206.Pass1_Corrected_COP_Inferred_PEEO_CALC_OUTPUT | F6_Corrected_COP_Furnace_TLEA | F6_Corrected_COP_Furnace_TLEA | Furnace
YN.ETH1.B-1206.Pass3_Corrected_COP_Inferred_PEEO_CALC_OUTPUT | F6_Corrected_COP_Furnace_TLEB | F6_Corrected_COP_Furnace_TLEB | Furnace
YN.ETH1.B-1207.Pass1_Corrected_COP_Inferred_PEEO_CALC_OUTPUT | F7_Corrected_COP_Furnace_TLEA | F7_Corrected_COP_Furnace_TLEA | Furnace
YN.ETH1.B-1207.Pass3_Corrected_COP_Inferred_PEEO_CALC_OUTPUT | F7_Corrected_COP_Furnace_TLEB | F7_Corrected_COP_Furnace_TLEB | Furnace
YN.ETH1.B-1208.Pass1_Corrected_COP_Inferred_PEEO_CALC_OUTPUT | F8_Corrected_COP_Furnace_TLEA | F8_Corrected_COP_Furnace_TLEA | Furnace
YN.ETH1.B-1208.Pass3_Corrected_COP_Inferred_PEEO_CALC_OUTPUT | F8_Corrected_COP_Furnace_TLEB | F8_Corrected_COP_Furnace_TLEB | Furnace
YN.ETH1.B-1209.Pass1_Corrected_COP_Inferred_PEEO_CALC_OUTPUT | F9_Corrected_COP_Furnace_TLEA | F9_Corrected_COP_Furnace_TLEA | Furnace
YN.ETH1.B-1209.Pass3_Corrected_COP_Inferred_PEEO_CALC_OUTPUT | F9_Corrected_COP_Furnace_TLEB | F9_Corrected_COP_Furnace_TLEB | Furnace
YN.ETH1.B-1200.Pass1_Corrected_COP_Inferred_PEEO_CALC_OUTPUT | F10_Corrected_COP_Furnace_TLEA | F10_Corrected_COP_Furnace_TLEA | Furnace
YN.ETH1.B-1200.Pass3_Corrected_COP_Inferred_PEEO_CALC_OUTPUT | F10_Corrected_COP_Furnace_TLEB | F10_Corrected_COP_Furnace_TLEB | Furnace
YN.ETH1.B-1101.Pass1_Corrected_COP_Inferred_PEEO_CALC_OUTPUT | F11_Corrected_COP_Furnace_TLEA | F11_Corrected_COP_Furnace_TLEA | Furnace
YN.ETH1.B-1101.Pass3_Corrected_COP_Inferred_PEEO_CALC_OUTPUT | F11_Corrected_COP_Furnace_TLEB | F11_Corrected_COP_Furnace_TLEB | Furnace
YN.ETH1.B-1102.Pass1_Corrected_COP_Inferred_PEEO_CALC_OUTPUT | F12_Corrected_COP_Furnace_TLEA | F12_Corrected_COP_Furnace_TLEA | Furnace
YN.ETH1.B-1102.Pass3_Corrected_COP_Inferred_PEEO_CALC_OUTPUT | F12_Corrected_COP_Furnace_TLEB | F12_Corrected_COP_Furnace_TLEB | Furnace
YN.ETH1.12PC001 | Ethane_Feed_Preheater_Ethane_Feed_Outlet_Pressure | Ethane_Feed_Preheater_Ethane_Feed_Outlet_Pressure | Furnace
YN.ETH1.12T001 | Furnace_Ethane_Feed_Preheater_Ethane_Feed_Outlet_Temperature | Furnace_Ethane_Feed_Preheater_Ethane_Feed_Outlet_Temperature | Furnace
YN.ETH1.12FC071OP | F1_Furnace_Feed_Coil1_CV_Opening | F1_Furnace_Feed_Coil1_CV_Opening | Furnace
YN.ETH1.12FC081OP | F1_Furnace_Feed_Coil2_CV_Opening | F1_Furnace_Feed_Coil2_CV_Opening | Furnace
YN.ETH1.12FC091OP | F1_Furnace_Feed_Coil3_CV_Opening | F1_Furnace_Feed_Coil3_CV_Opening | Furnace
YN.ETH1.12FC101OP | F1_Furnace_Feed_Coil4_CV_Opening | F1_Furnace_Feed_Coil4_CV_Opening | Furnace
YN.ETH1.12FC072OP | F2_Furnace_Feed_Coil1_CV_Opening | F2_Furnace_Feed_Coil1_CV_Opening | Furnace
YN.ETH1.12FC082OP | F2_Furnace_Feed_Coil2_CV_Opening | F2_Furnace_Feed_Coil2_CV_Opening | Furnace
YN.ETH1.12FC092OP | F2_Furnace_Feed_Coil3_CV_Opening | F2_Furnace_Feed_Coil3_CV_Opening | Furnace
YN.ETH1.12FC102OP | F2_Furnace_Feed_Coil4_CV_Opening | F2_Furnace_Feed_Coil4_CV_Opening | Furnace
YN.ETH1.12FC073OP | F3_Furnace_Feed_Coil1_CV_Opening | F3_Furnace_Feed_Coil1_CV_Opening | Furnace
YN.ETH1.12FC083OP | F3_Furnace_Feed_Coil2_CV_Opening | F3_Furnace_Feed_Coil2_CV_Opening | Furnace
YN.ETH1.12FC093OP | F3_Furnace_Feed_Coil3_CV_Opening | F3_Furnace_Feed_Coil3_CV_Opening | Furnace
YN.ETH1.12FC103OP | F3_Furnace_Feed_Coil4_CV_Opening | F3_Furnace_Feed_Coil4_CV_Opening | Furnace
YN.ETH1.12FC074OP | F4_Furnace_Feed_Coil1_CV_Opening | F4_Furnace_Feed_Coil1_CV_Opening | Furnace
YN.ETH1.12FC084OP | F4_Furnace_Feed_Coil2_CV_Opening | F4_Furnace_Feed_Coil2_CV_Opening | Furnace
YN.ETH1.12FC094OP | F4_Furnace_Feed_Coil3_CV_Opening | F4_Furnace_Feed_Coil3_CV_Opening | Furnace
YN.ETH1.12FC104OP | F4_Furnace_Feed_Coil4_CV_Opening | F4_Furnace_Feed_Coil4_CV_Opening | Furnace
YN.ETH1.12FC075OP | F5_Furnace_Feed_Coil1_CV_Opening | F5_Furnace_Feed_Coil1_CV_Opening | Furnace
YN.ETH1.12FC085OP | F5_Furnace_Feed_Coil2_CV_Opening | F5_Furnace_Feed_Coil2_CV_Opening | Furnace
YN.ETH1.12FC095OP | F5_Furnace_Feed_Coil3_CV_Opening | F5_Furnace_Feed_Coil3_CV_Opening | Furnace
YN.ETH1.12FC105OP | F5_Furnace_Feed_Coil4_CV_Opening | F5_Furnace_Feed_Coil4_CV_Opening | Furnace
YN.ETH1.12FC076OP | F6_Furnace_Feed_Coil1_CV_Opening | F6_Furnace_Feed_Coil1_CV_Opening | Furnace
YN.ETH1.12FC086OP | F6_Furnace_Feed_Coil2_CV_Opening | F6_Furnace_Feed_Coil2_CV_Opening | Furnace
YN.ETH1.12FC096OP | F6_Furnace_Feed_Coil3_CV_Opening | F6_Furnace_Feed_Coil3_CV_Opening | Furnace
YN.ETH1.12FC106OP | F6_Furnace_Feed_Coil4_CV_Opening | F6_Furnace_Feed_Coil4_CV_Opening | Furnace
YN.ETH1.12FC077OP | F7_Furnace_Feed_Coil1_CV_Opening | F7_Furnace_Feed_Coil1_CV_Opening | Furnace
YN.ETH1.12FC087OP | F7_Furnace_Feed_Coil2_CV_Opening | F7_Furnace_Feed_Coil2_CV_Opening | Furnace
YN.ETH1.12FC097OP | F7_Furnace_Feed_Coil3_CV_Opening | F7_Furnace_Feed_Coil3_CV_Opening | Furnace
YN.ETH1.12FC107OP | F7_Furnace_Feed_Coil4_CV_Opening | F7_Furnace_Feed_Coil4_CV_Opening | Furnace
YN.ETH1.12FC078OP | F8_Furnace_Feed_Coil1_CV_Opening | F8_Furnace_Feed_Coil1_CV_Opening | Furnace
YN.ETH1.12FC088OP | F8_Furnace_Feed_Coil2_CV_Opening | F8_Furnace_Feed_Coil2_CV_Opening | Furnace
YN.ETH1.12FC098OP | F8_Furnace_Feed_Coil3_CV_Opening | F8_Furnace_Feed_Coil3_CV_Opening | Furnace
YN.ETH1.12FC108OP | F8_Furnace_Feed_Coil4_CV_Opening | F8_Furnace_Feed_Coil4_CV_Opening | Furnace
YN.ETH1.12FC079OP | F9_Furnace_Feed_Coil1_CV_Opening | F9_Furnace_Feed_Coil1_CV_Opening | Furnace
YN.ETH1.12FC089OP | F9_Furnace_Feed_Coil2_CV_Opening | F9_Furnace_Feed_Coil2_CV_Opening | Furnace
YN.ETH1.12FC099OP | F9_Furnace_Feed_Coil3_CV_Opening | F9_Furnace_Feed_Coil3_CV_Opening | Furnace
YN.ETH1.12FC109OP | F9_Furnace_Feed_Coil4_CV_Opening | F9_Furnace_Feed_Coil4_CV_Opening | Furnace
YN.ETH1.12FC070OP | F10_Furnace_Feed_Coil1_CV_Opening | F10_Furnace_Feed_Coil1_CV_Opening | Furnace
YN.ETH1.12FC080OP | F10_Furnace_Feed_Coil2_CV_Opening | F10_Furnace_Feed_Coil2_CV_Opening | Furnace
YN.ETH1.12FC090OP | F10_Furnace_Feed_Coil3_CV_Opening | F10_Furnace_Feed_Coil3_CV_Opening | Furnace
YN.ETH1.12FC100OP | F10_Furnace_Feed_Coil4_CV_Opening | F10_Furnace_Feed_Coil4_CV_Opening | Furnace
YN.ETH1.11FC071OP | F11_Furnace_Feed_Coil1_CV_Opening | F11_Furnace_Feed_Coil1_CV_Opening | Furnace
YN.ETH1.11FC081OP | F11_Furnace_Feed_Coil2_CV_Opening | F11_Furnace_Feed_Coil2_CV_Opening | Furnace
YN.ETH1.11FC091OP | F11_Furnace_Feed_Coil3_CV_Opening | F11_Furnace_Feed_Coil3_CV_Opening | Furnace
YN.ETH1.11FC101OP | F11_Furnace_Feed_Coil4_CV_Opening | F11_Furnace_Feed_Coil4_CV_Opening | Furnace
YN.ETH1.11FC072OP | F12_Furnace_Feed_Coil1_CV_Opening | F12_Furnace_Feed_Coil1_CV_Opening | Furnace
YN.ETH1.11FC082OP | F12_Furnace_Feed_Coil2_CV_Opening | F12_Furnace_Feed_Coil2_CV_Opening | Furnace
YN.ETH1.11FC092OP | F12_Furnace_Feed_Coil3_CV_Opening | F12_Furnace_Feed_Coil3_CV_Opening | Furnace
YN.ETH1.11FC102OP | F12_Furnace_Feed_Coil4_CV_Opening | F12_Furnace_Feed_Coil4_CV_Opening | Furnace
YN.ETH1.12FC111OP | F1_Furnace_Dilution_Steam_Coil1_CV_Opening | F1_Furnace_Dilution_Steam_Coil1_CV_Opening | Furnace
YN.ETH1.12FC121OP | F1_Furnace_Dilution_Steam_Coil2_CV_Opening | F1_Furnace_Dilution_Steam_Coil2_CV_Opening | Furnace
YN.ETH1.12FC131OP | F1_Furnace_Dilution_Steam_Coil3_CV_Opening | F1_Furnace_Dilution_Steam_Coil3_CV_Opening | Furnace
YN.ETH1.12FC141OP | F1_Furnace_Dilution_Steam_Coil4_CV_Opening | F1_Furnace_Dilution_Steam_Coil4_CV_Opening | Furnace
YN.ETH1.12FC112OP | F2_Furnace_Dilution_Steam_Coil1_CV_Opening | F2_Furnace_Dilution_Steam_Coil1_CV_Opening | Furnace
YN.ETH1.12FC122OP | F2_Furnace_Dilution_Steam_Coil2_CV_Opening | F2_Furnace_Dilution_Steam_Coil2_CV_Opening | Furnace
YN.ETH1.12FC132OP | F2_Furnace_Dilution_Steam_Coil3_CV_Opening | F2_Furnace_Dilution_Steam_Coil3_CV_Opening | Furnace
YN.ETH1.12FC142OP | F2_Furnace_Dilution_Steam_Coil4_CV_Opening | F2_Furnace_Dilution_Steam_Coil4_CV_Opening | Furnace
YN.ETH1.12FC113OP | F3_Furnace_Dilution_Steam_Coil1_CV_Opening | F3_Furnace_Dilution_Steam_Coil1_CV_Opening | Furnace
YN.ETH1.12FC123OP | F3_Furnace_Dilution_Steam_Coil2_CV_Opening | F3_Furnace_Dilution_Steam_Coil2_CV_Opening | Furnace
YN.ETH1.12FC133OP | F3_Furnace_Dilution_Steam_Coil3_CV_Opening | F3_Furnace_Dilution_Steam_Coil3_CV_Opening | Furnace
YN.ETH1.12FC143OP | F3_Furnace_Dilution_Steam_Coil4_CV_Opening | F3_Furnace_Dilution_Steam_Coil4_CV_Opening | Furnace
YN.ETH1.12FC114OP | F4_Furnace_Dilution_Steam_Coil1_CV_Opening | F4_Furnace_Dilution_Steam_Coil1_CV_Opening | Furnace
YN.ETH1.12FC124OP | F4_Furnace_Dilution_Steam_Coil2_CV_Opening | F4_Furnace_Dilution_Steam_Coil2_CV_Opening | Furnace
YN.ETH1.12FC134OP | F4_Furnace_Dilution_Steam_Coil3_CV_Opening | F4_Furnace_Dilution_Steam_Coil3_CV_Opening | Furnace
YN.ETH1.12FC144OP | F4_Furnace_Dilution_Steam_Coil4_CV_Opening | F4_Furnace_Dilution_Steam_Coil4_CV_Opening | Furnace
YN.ETH1.12FC115OP | F5_Furnace_Dilution_Steam_Coil1_CV_Opening | F5_Furnace_Dilution_Steam_Coil1_CV_Opening | Furnace
YN.ETH1.12FC125OP | F5_Furnace_Dilution_Steam_Coil2_CV_Opening | F5_Furnace_Dilution_Steam_Coil2_CV_Opening | Furnace
YN.ETH1.12FC135OP | F5_Furnace_Dilution_Steam_Coil3_CV_Opening | F5_Furnace_Dilution_Steam_Coil3_CV_Opening | Furnace
YN.ETH1.12FC145OP | F5_Furnace_Dilution_Steam_Coil4_CV_Opening | F5_Furnace_Dilution_Steam_Coil4_CV_Opening | Furnace
YN.ETH1.12FC116OP | F6_Furnace_Dilution_Steam_Coil1_CV_Opening | F6_Furnace_Dilution_Steam_Coil1_CV_Opening | Furnace
YN.ETH1.12FC126OP | F6_Furnace_Dilution_Steam_Coil2_CV_Opening | F6_Furnace_Dilution_Steam_Coil2_CV_Opening | Furnace
YN.ETH1.12FC136OP | F6_Furnace_Dilution_Steam_Coil3_CV_Opening | F6_Furnace_Dilution_Steam_Coil3_CV_Opening | Furnace
YN.ETH1.12FC146OP | F6_Furnace_Dilution_Steam_Coil4_CV_Opening | F6_Furnace_Dilution_Steam_Coil4_CV_Opening | Furnace
YN.ETH1.12FC117OP | F7_Furnace_Dilution_Steam_Coil1_CV_Opening | F7_Furnace_Dilution_Steam_Coil1_CV_Opening | Furnace
YN.ETH1.12FC127OP | F7_Furnace_Dilution_Steam_Coil2_CV_Opening | F7_Furnace_Dilution_Steam_Coil2_CV_Opening | Furnace
YN.ETH1.12FC137OP | F7_Furnace_Dilution_Steam_Coil3_CV_Opening | F7_Furnace_Dilution_Steam_Coil3_CV_Opening | Furnace
YN.ETH1.12FC147OP | F7_Furnace_Dilution_Steam_Coil4_CV_Opening | F7_Furnace_Dilution_Steam_Coil4_CV_Opening | Furnace
YN.ETH1.12FC118OP | F8_Furnace_Dilution_Steam_Coil1_CV_Opening | F8_Furnace_Dilution_Steam_Coil1_CV_Opening | Furnace
YN.ETH1.12FC128OP | F8_Furnace_Dilution_Steam_Coil2_CV_Opening | F8_Furnace_Dilution_Steam_Coil2_CV_Opening | Furnace
YN.ETH1.12FC138OP | F8_Furnace_Dilution_Steam_Coil3_CV_Opening | F8_Furnace_Dilution_Steam_Coil3_CV_Opening | Furnace
YN.ETH1.12FC148OP | F8_Furnace_Dilution_Steam_Coil4_CV_Opening | F8_Furnace_Dilution_Steam_Coil4_CV_Opening | Furnace
YN.ETH1.12FC119OP | F9_Furnace_Dilution_Steam_Coil1_CV_Opening | F9_Furnace_Dilution_Steam_Coil1_CV_Opening | Furnace
YN.ETH1.12FC129OP | F9_Furnace_Dilution_Steam_Coil2_CV_Opening | F9_Furnace_Dilution_Steam_Coil2_CV_Opening | Furnace
YN.ETH1.12FC139OP | F9_Furnace_Dilution_Steam_Coil3_CV_Opening | F9_Furnace_Dilution_Steam_Coil3_CV_Opening | Furnace
YN.ETH1.12FC149OP | F9_Furnace_Dilution_Steam_Coil4_CV_Opening | F9_Furnace_Dilution_Steam_Coil4_CV_Opening | Furnace
YN.ETH1.12FC110OP | F10_Furnace_Dilution_Steam_Coil1_CV_Opening | F10_Furnace_Dilution_Steam_Coil1_CV_Opening | Furnace
YN.ETH1.12FC120OP | F10_Furnace_Dilution_Steam_Coil2_CV_Opening | F10_Furnace_Dilution_Steam_Coil2_CV_Opening | Furnace
YN.ETH1.12FC130OP | F10_Furnace_Dilution_Steam_Coil3_CV_Opening | F10_Furnace_Dilution_Steam_Coil3_CV_Opening | Furnace
YN.ETH1.12FC140OP | F10_Furnace_Dilution_Steam_Coil4_CV_Opening | F10_Furnace_Dilution_Steam_Coil4_CV_Opening | Furnace
YN.ETH1.11FC111OP | F11_Furnace_Dilution_Steam_Coil1_CV_Opening | F11_Furnace_Dilution_Steam_Coil1_CV_Opening | Furnace
YN.ETH1.11FC121OP | F11_Furnace_Dilution_Steam_Coil2_CV_Opening | F11_Furnace_Dilution_Steam_Coil2_CV_Opening | Furnace
YN.ETH1.11FC131OP | F11_Furnace_Dilution_Steam_Coil3_CV_Opening | F11_Furnace_Dilution_Steam_Coil3_CV_Opening | Furnace
YN.ETH1.11FC141OP | F11_Furnace_Dilution_Steam_Coil4_CV_Opening | F11_Furnace_Dilution_Steam_Coil4_CV_Opening | Furnace
YN.ETH1.11FC112OP | F12_Furnace_Dilution_Steam_Coil1_CV_Opening | F12_Furnace_Dilution_Steam_Coil1_CV_Opening | Furnace
YN.ETH1.11FC122OP | F12_Furnace_Dilution_Steam_Coil2_CV_Opening | F12_Furnace_Dilution_Steam_Coil2_CV_Opening | Furnace
YN.ETH1.11FC132OP | F12_Furnace_Dilution_Steam_Coil3_CV_Opening | F12_Furnace_Dilution_Steam_Coil3_CV_Opening | Furnace
YN.ETH1.11FC142OP | F12_Furnace_Dilution_Steam_Coil4_CV_Opening | F12_Furnace_Dilution_Steam_Coil4_CV_Opening | Furnace
YN.ETH1.B-1201.FPH_1_Pass_1_Inlet_Temperature_Inferred_PEEO_CALC_OUTPUT | F1_Coil1_Mixed_Feed_Inlet_Temperature | F1_Coil1_Mixed_Feed_Inlet_Temperature | Furnace
YN.ETH1.B-1201.FPH_1_Pass_2_Inlet_Temperature_Inferred_PEEO_CALC_OUTPUT | F1_Coil2_Mixed_Feed_Inlet_Temperature | F1_Coil2_Mixed_Feed_Inlet_Temperature | Furnace
YN.ETH1.B-1201.FPH_1_Pass_3_Inlet_Temperature_Inferred_PEEO_CALC_OUTPUT | F1_Coil3_Mixed_Feed_Inlet_Temperature | F1_Coil3_Mixed_Feed_Inlet_Temperature | Furnace
YN.ETH1.B-1201.FPH_1_Pass_4_Inlet_Temperature_Inferred_PEEO_CALC_OUTPUT | F1_Coil4_Mixed_Feed_Inlet_Temperature | F1_Coil4_Mixed_Feed_Inlet_Temperature | Furnace
YN.ETH1.B-1202.FPH_1_Pass_1_Inlet_Temperature_Inferred_PEEO_CALC_OUTPUT | F2_Coil1_Mixed_Feed_Inlet_Temperature | F2_Coil1_Mixed_Feed_Inlet_Temperature | Furnace
YN.ETH1.B-1202.FPH_1_Pass_2_Inlet_Temperature_Inferred_PEEO_CALC_OUTPUT | F2_Coil2_Mixed_Feed_Inlet_Temperature | F2_Coil2_Mixed_Feed_Inlet_Temperature | Furnace
YN.ETH1.B-1202.FPH_1_Pass_3_Inlet_Temperature_Inferred_PEEO_CALC_OUTPUT | F2_Coil3_Mixed_Feed_Inlet_Temperature | F2_Coil3_Mixed_Feed_Inlet_Temperature | Furnace
YN.ETH1.B-1202.FPH_1_Pass_4_Inlet_Temperature_Inferred_PEEO_CALC_OUTPUT | F2_Coil4_Mixed_Feed_Inlet_Temperature | F2_Coil4_Mixed_Feed_Inlet_Temperature | Furnace
YN.ETH1.B-1203.FPH_1_Pass_1_Inlet_Temperature_Inferred_PEEO_CALC_OUTPUT | F3_Coil1_Mixed_Feed_Inlet_Temperature | F3_Coil1_Mixed_Feed_Inlet_Temperature | Furnace
YN.ETH1.B-1203.FPH_1_Pass_2_Inlet_Temperature_Inferred_PEEO_CALC_OUTPUT | F3_Coil2_Mixed_Feed_Inlet_Temperature | F3_Coil2_Mixed_Feed_Inlet_Temperature | Furnace
YN.ETH1.B-1203.FPH_1_Pass_3_Inlet_Temperature_Inferred_PEEO_CALC_OUTPUT | F3_Coil3_Mixed_Feed_Inlet_Temperature | F3_Coil3_Mixed_Feed_Inlet_Temperature | Furnace
YN.ETH1.B-1203.FPH_1_Pass_4_Inlet_Temperature_Inferred_PEEO_CALC_OUTPUT | F3_Coil4_Mixed_Feed_Inlet_Temperature | F3_Coil4_Mixed_Feed_Inlet_Temperature | Furnace
YN.ETH1.B-1204.FPH_1_Pass_1_Inlet_Temperature_Inferred_PEEO_CALC_OUTPUT | F4_Coil1_Mixed_Feed_Inlet_Temperature | F4_Coil1_Mixed_Feed_Inlet_Temperature | Furnace
YN.ETH1.B-1204.FPH_1_Pass_2_Inlet_Temperature_Inferred_PEEO_CALC_OUTPUT | F4_Coil2_Mixed_Feed_Inlet_Temperature | F4_Coil2_Mixed_Feed_Inlet_Temperature | Furnace
YN.ETH1.B-1204.FPH_1_Pass_3_Inlet_Temperature_Inferred_PEEO_CALC_OUTPUT | F4_Coil3_Mixed_Feed_Inlet_Temperature | F4_Coil3_Mixed_Feed_Inlet_Temperature | Furnace
YN.ETH1.B-1204.FPH_1_Pass_4_Inlet_Temperature_Inferred_PEEO_CALC_OUTPUT | F4_Coil4_Mixed_Feed_Inlet_Temperature | F4_Coil4_Mixed_Feed_Inlet_Temperature | Furnace
YN.ETH1.B-1205.FPH_1_Pass_1_Inlet_Temperature_Inferred_PEEO_CALC_OUTPUT | F5_Coil1_Mixed_Feed_Inlet_Temperature | F5_Coil1_Mixed_Feed_Inlet_Temperature | Furnace
YN.ETH1.B-1205.FPH_1_Pass_2_Inlet_Temperature_Inferred_PEEO_CALC_OUTPUT | F5_Coil2_Mixed_Feed_Inlet_Temperature | F5_Coil2_Mixed_Feed_Inlet_Temperature | Furnace
YN.ETH1.B-1205.FPH_1_Pass_3_Inlet_Temperature_Inferred_PEEO_CALC_OUTPUT | F5_Coil3_Mixed_Feed_Inlet_Temperature | F5_Coil3_Mixed_Feed_Inlet_Temperature | Furnace
YN.ETH1.B-1205.FPH_1_Pass_4_Inlet_Temperature_Inferred_PEEO_CALC_OUTPUT | F5_Coil4_Mixed_Feed_Inlet_Temperature | F5_Coil4_Mixed_Feed_Inlet_Temperature | Furnace
YN.ETH1.B-1206.FPH_1_Pass_1_Inlet_Temperature_Inferred_PEEO_CALC_OUTPUT | F6_Coil1_Mixed_Feed_Inlet_Temperature | F6_Coil1_Mixed_Feed_Inlet_Temperature | Furnace
YN.ETH1.B-1206.FPH_1_Pass_2_Inlet_Temperature_Inferred_PEEO_CALC_OUTPUT | F6_Coil2_Mixed_Feed_Inlet_Temperature | F6_Coil2_Mixed_Feed_Inlet_Temperature | Furnace
YN.ETH1.B-1206.FPH_1_Pass_3_Inlet_Temperature_Inferred_PEEO_CALC_OUTPUT | F6_Coil3_Mixed_Feed_Inlet_Temperature | F6_Coil3_Mixed_Feed_Inlet_Temperature | Furnace
YN.ETH1.B-1206.FPH_1_Pass_4_Inlet_Temperature_Inferred_PEEO_CALC_OUTPUT | F6_Coil4_Mixed_Feed_Inlet_Temperature | F6_Coil4_Mixed_Feed_Inlet_Temperature | Furnace
YN.ETH1.B-1207.FPH_1_Pass_1_Inlet_Temperature_Inferred_PEEO_CALC_OUTPUT | F7_Coil1_Mixed_Feed_Inlet_Temperature | F7_Coil1_Mixed_Feed_Inlet_Temperature | Furnace
YN.ETH1.B-1207.FPH_1_Pass_2_Inlet_Temperature_Inferred_PEEO_CALC_OUTPUT | F7_Coil2_Mixed_Feed_Inlet_Temperature | F7_Coil2_Mixed_Feed_Inlet_Temperature | Furnace
YN.ETH1.B-1207.FPH_1_Pass_3_Inlet_Temperature_Inferred_PEEO_CALC_OUTPUT | F7_Coil3_Mixed_Feed_Inlet_Temperature | F7_Coil3_Mixed_Feed_Inlet_Temperature | Furnace
YN.ETH1.B-1207.FPH_1_Pass_4_Inlet_Temperature_Inferred_PEEO_CALC_OUTPUT | F7_Coil4_Mixed_Feed_Inlet_Temperature | F7_Coil4_Mixed_Feed_Inlet_Temperature | Furnace
YN.ETH1.B-1208.FPH_1_Pass_1_Inlet_Temperature_Inferred_PEEO_CALC_OUTPUT | F8_Coil1_Mixed_Feed_Inlet_Temperature | F8_Coil1_Mixed_Feed_Inlet_Temperature | Furnace
YN.ETH1.B-1208.FPH_1_Pass_2_Inlet_Temperature_Inferred_PEEO_CALC_OUTPUT | F8_Coil2_Mixed_Feed_Inlet_Temperature | F8_Coil2_Mixed_Feed_Inlet_Temperature | Furnace
YN.ETH1.B-1208.FPH_1_Pass_3_Inlet_Temperature_Inferred_PEEO_CALC_OUTPUT | F8_Coil3_Mixed_Feed_Inlet_Temperature | F8_Coil3_Mixed_Feed_Inlet_Temperature | Furnace
YN.ETH1.B-1208.FPH_1_Pass_4_Inlet_Temperature_Inferred_PEEO_CALC_OUTPUT | F8_Coil4_Mixed_Feed_Inlet_Temperature | F8_Coil4_Mixed_Feed_Inlet_Temperature | Furnace
YN.ETH1.B-1209.FPH_1_Pass_1_Inlet_Temperature_Inferred_PEEO_CALC_OUTPUT | F9_Coil1_Mixed_Feed_Inlet_Temperature | F9_Coil1_Mixed_Feed_Inlet_Temperature | Furnace
YN.ETH1.B-1209.FPH_1_Pass_2_Inlet_Temperature_Inferred_PEEO_CALC_OUTPUT | F9_Coil2_Mixed_Feed_Inlet_Temperature | F9_Coil2_Mixed_Feed_Inlet_Temperature | Furnace
YN.ETH1.B-1209.FPH_1_Pass_3_Inlet_Temperature_Inferred_PEEO_CALC_OUTPUT | F9_Coil3_Mixed_Feed_Inlet_Temperature | F9_Coil3_Mixed_Feed_Inlet_Temperature | Furnace
YN.ETH1.B-1209.FPH_1_Pass_4_Inlet_Temperature_Inferred_PEEO_CALC_OUTPUT | F9_Coil4_Mixed_Feed_Inlet_Temperature | F9_Coil4_Mixed_Feed_Inlet_Temperature | Furnace
YN.ETH1.B-1200.FPH_1_Pass_1_Inlet_Temperature_Inferred_PEEO_CALC_OUTPUT | F10_Coil1_Mixed_Feed_Inlet_Temperature | F10_Coil1_Mixed_Feed_Inlet_Temperature | Furnace
YN.ETH1.B-1200.FPH_1_Pass_2_Inlet_Temperature_Inferred_PEEO_CALC_OUTPUT | F10_Coil2_Mixed_Feed_Inlet_Temperature | F10_Coil2_Mixed_Feed_Inlet_Temperature | Furnace
YN.ETH1.B-1200.FPH_1_Pass_3_Inlet_Temperature_Inferred_PEEO_CALC_OUTPUT | F10_Coil3_Mixed_Feed_Inlet_Temperature | F10_Coil3_Mixed_Feed_Inlet_Temperature | Furnace
YN.ETH1.B-1200.FPH_1_Pass_4_Inlet_Temperature_Inferred_PEEO_CALC_OUTPUT | F10_Coil4_Mixed_Feed_Inlet_Temperature | F10_Coil4_Mixed_Feed_Inlet_Temperature | Furnace
YN.ETH1.B-1101.FPH_1_Pass_1_Inlet_Temperature_Inferred_PEEO_CALC_OUTPUT | F11_Coil1_Mixed_Feed_Inlet_Temperature | F11_Coil1_Mixed_Feed_Inlet_Temperature | Furnace
YN.ETH1.B-1101.FPH_1_Pass_2_Inlet_Temperature_Inferred_PEEO_CALC_OUTPUT | F11_Coil2_Mixed_Feed_Inlet_Temperature | F11_Coil2_Mixed_Feed_Inlet_Temperature | Furnace
YN.ETH1.B-1101.FPH_1_Pass_3_Inlet_Temperature_Inferred_PEEO_CALC_OUTPUT | F11_Coil3_Mixed_Feed_Inlet_Temperature | F11_Coil3_Mixed_Feed_Inlet_Temperature | Furnace
YN.ETH1.B-1101.FPH_1_Pass_4_Inlet_Temperature_Inferred_PEEO_CALC_OUTPUT | F11_Coil4_Mixed_Feed_Inlet_Temperature | F11_Coil4_Mixed_Feed_Inlet_Temperature | Furnace
YN.ETH1.B-1102.FPH_1_Pass_1_Inlet_Temperature_Inferred_PEEO_CALC_OUTPUT | F12_Coil1_Mixed_Feed_Inlet_Temperature | F12_Coil1_Mixed_Feed_Inlet_Temperature | Furnace
YN.ETH1.B-1102.FPH_1_Pass_2_Inlet_Temperature_Inferred_PEEO_CALC_OUTPUT | F12_Coil2_Mixed_Feed_Inlet_Temperature | F12_Coil2_Mixed_Feed_Inlet_Temperature | Furnace
YN.ETH1.B-1102.FPH_1_Pass_3_Inlet_Temperature_Inferred_PEEO_CALC_OUTPUT | F12_Coil3_Mixed_Feed_Inlet_Temperature | F12_Coil3_Mixed_Feed_Inlet_Temperature | Furnace
YN.ETH1.B-1102.FPH_1_Pass_4_Inlet_Temperature_Inferred_PEEO_CALC_OUTPUT | F12_Coil4_Mixed_Feed_Inlet_Temperature | F12_Coil4_Mixed_Feed_Inlet_Temperature | Furnace
YN.ETH1.12AT001A1C | Furnace_Ethane_Feed_Preheater_Ethane_Feed_CH4 | Furnace_Ethane_Feed_Preheater_Ethane_Feed_CH4 | Furnace
YN.ETH1.12AT001B1C | Furnace_Ethane_Feed_Preheater_Ethane_Feed_C2H6 | Furnace_Ethane_Feed_Preheater_Ethane_Feed_C2H6 | Furnace
YN.ETH1.12AT001C1C | Furnace_Ethane_Feed_Preheater_Ethane_Feed_C3H8 | Furnace_Ethane_Feed_Preheater_Ethane_Feed_C3H8 | Furnace

## lbt_input
Iteration No | Match_tags | Tolerance_minimum | Tolerance_maximum | Match_Tag_Decimal | performance_tag | direction
1 | DMCTF feed | 100 | 100 | 1
1 | Cooling water supply temp | 0.3 | 0.3 | 1
1 | Fresh ethane feed | 1 | 1 | 1
1 | fresh feed ethane content | 0.3 | 0.3 | 1

## Model details_copy (hidden)
Predicted parameter | Input parameters
Quench tower overhead temp | Top Reflux Temp | Quench tower inlet temp | Cooling water supply temp
CGC STAGE 1 SUCTION PRESSURE | DMCTF feed | Cooling water supply temp | Quench tower overhead temp | KT1301 TURBINE SPEED (RPM) | KT1302 TURBINE SPEED (RPM) | Average interstage differential pressure
Overall_COT | DMCTF feed | CGC STAGE 1 SUCTION PRESSURE | Furnace_conversion
K1302 5TH STG DISCH PRES | DMCTF feed
CGC_Power_KW | DMCTF feed | CGC STAGE 1 SUCTION PRESSURE | K1302 5TH STG DISCH PRES | KT1301 TURBINE SPEED (RPM) | Cooling water supply temp
CHG_GAS_FLOW_TO_DRYER | DMCTF feed
K1601 1ST STAGE Suction FLOW | DMCTF feed | CGC STAGE 1 SUCTION PRESSURE | K1302 5TH STG DISCH PRES | KT1601 Turbine RPM
K1601 1ST STAGE Suction PRESSURE | DMCTF feed | CGC STAGE 1 SUCTION PRESSURE | K1302 5TH STG DISCH PRES | KT1601 Turbine RPM
D1602 Overhead Flow | DMCTF feed | Avg_MW | K1601 1ST STAGE Suction FLOW | K1601 1ST STAGE Suction PRESSURE | KT1601 Turbine RPM | K1601 1ST STAGE Suction TEMP
K1601_Total_estimated_power_MW | K1601 1ST STAGE Suction FLOW | K1601 1ST STAGE Suction PRESSURE | D1602 Overhead Flow
D1702 Overhead Flow | DMCTF feed | CGC STAGE 1 SUCTION PRESSURE | K1302 5TH STG DISCH PRES | KT1701 Turbine Speed | KT-1701 steam flow
KT-1701 steam flow | DMCTF feed | K1302 5TH STG DISCH PRES | K1701 1ST STAGE Suction FLOW | D1702 Overhead Flow | KT1701 Turbine Speed
ERC power | DMCTF feed | KT-1701 steam flow
K1701 1ST STAGE Suction FLOW | DMCTF feed | CGC STAGE 1 SUCTION PRESSURE | K1302 5TH STG DISCH PRES | KT1701 Turbine Speed | KT-1701 steam flow
K1701 1ST STAGE Suction PRESSURE | DMCTF feed | CGC STAGE 1 SUCTION PRESSURE | K1302 5TH STG DISCH PRES | KT1701 Turbine Speed | KT-1701 steam flow | Cooling water supply temp
TOTAL ETHYLENE LOSS | DMCTF feed | Demeth No2 feed flow | Demeth tower pressure control OP | K1601 1ST STAGE Suction PRESSURE | Demeth OH to condenser | Demeth tower reflux temp | Demeth feed separator OH valve opening | Fresh ethane feed
Ethylene product flow | DMCTF feed | CGC STAGE 1 SUCTION PRESSURE | K1302 5TH STG DISCH PRES | K1601 1ST STAGE Suction PRESSURE | D1702 Overhead Flow | Fresh ethane feed